## zgoubi_searchCO-Out_MATRIX_rati
Data | generated | by | searchCO
| 'OBJET' | 1
33.3581139852d3
5.09 | [10 empty] | Not upside-down
0.001 | 0.001 | 0.001 | 0.001 | 0 | 0.001 | [5 empty] | x (m) | x' (rad)
-1.6256 | 1.7741e-06 | 0 | 0 | 0 | 0.28004 | 'a' | 2800.0002 | MeV | 1 |  | -6.5463e-08 | -1.0826e-11
-1.7064 | 1.107e-06 | 0 | 0 | 0 | 0.37003 | 'a' | 3700 | MeV | 2 |  | -0.0044656 | 1.4158e-11
-1.6932 | 2.7397e-07 | 0 | 0 | 0 | 0.46003 | 'a' | 4600 | MeV | 3 |  | -0.008339 | -4.3699e-11
-1.5929 | -1.0622e-06 | 0 | 0 | 0 | 0.55002 | 'a' | 5500 | MeV | 4 |  | -0.011575 | 1.8125e-09
-1.4123 | 9.1948e-07 | 0 | 0 | 0 | 0.64002 | 'a' | 6400 | MeV | 5 |  | -0.014123 | 9.1948e-10
-1.1575 | 1.8125e-06 | 0 | 0 | 0 | 0.73001 | 'a' | 7300 | MeV | 6 |  | -0.015929 | -1.0622e-09
-0.8339 | -4.3699e-08 | 0 | 0 | 0 | 0.82001 | 'a' | 8199.9999 | MeV | 7 |  | -0.016932 | 2.7397e-10
-0.44656 | 1.4158e-08 | 0 | 0 | 0 | 0.91 | 'a' | 9100 | MeV | 8 |  | -0.017064 | 1.107e-09
-6.5463e-06 | -1.0826e-08 | 0 | 0 | 0 | 1 | 'a' | 10000 | MeV | 9 |  | -0.016256 | 1.7741e-09
| 'PARTICUL' | 2 | 2
0.511 | 1.6022e-19 | 0 | 0 | 0
| 'SCALING' | 3
1 | 1
MULTIPOL
-1
33.3581
1
| 'DRIFT' | DRIF | O | 4
14.4623
| 'MULTIPOL' | RBEN | QF | 5
0 | .Dip
50 | 10 | 0.030929 | 0.70963 | 0 | 0 | 0 | 0 | 0 | 0 | 0 | 0
0 | 0 | 10 | 4 | 0.8 | 0 | 0 | 0 | 0 | 0 | 0 | 0 | 0
4 | 0.1455 | 2.267 | -0.6395 | 1.1558 | 0 | 0 | 0
0 | 0 | 10 | 4 | 0.8 | 0 | 0 | 0 | 0 | 0 | 0 | 0 | 0
4 | 0.1455 | 2.267 | -0.6395 | 1.1558 | 0 | 0 | 0
0 | 0 | 0 | 0 | 0 | 0 | 0 | 0 | 0 | 0
#30¦50¦30 | Dip | QF
3 | 0 | 0 | -0.00078486
| 'DRIFT' | DRIF | DL3 | 6
8
| 'MULTIPOL' | RBEN | BD | 7
0 | .Dip
125.0001 | 10 | 0.033558 | -0.53658 | 0 | 0 | 0 | 0 | 0 | 0 | 0 | 0
0 | 0 | 10 | 4 | 0.8 | 0 | 0 | 0 | 0 | 0 | 0 | 0 | 0
4 | 0.1455 | 2.267 | -0.6395 | 1.1558 | 0 | 0 | 0
0 | 0 | 10 | 4 | 0.8 | 0 | 0 | 0 | 0 | 0 | 0 | 0 | 0
4 | 0.1455 | 2.267 | -0.6395 | 1.1558 | 0 | 0 | 0
0 | 0 | 0 | 0 | 0 | 0 | 0 | 0 | 0 | 0
#30¦125¦30 | Dip | BD
3 | 0 | 0 | -0.0019621
| 'DRIFT' | DRIF | DL3 | 8
8
| 'MULTIPOL' | RBEN | QF | 9
0 | .Dip
50 | 10 | 0.030929 | 0.70963 | 0 | 0 | 0 | 0 | 0 | 0 | 0 | 0
0 | 0 | 10 | 4 | 0.8 | 0 | 0 | 0 | 0 | 0 | 0 | 0 | 0
4 | 0.1455 | 2.267 | -0.6395 | 1.1558 | 0 | 0 | 0
0 | 0 | 10 | 4 | 0.8 | 0 | 0 | 0 | 0 | 0 | 0 | 0 | 0
4 | 0.1455 | 2.267 | -0.6395 | 1.1558 | 0 | 0 | 0
0 | 0 | 0 | 0 | 0 | 0 | 0 | 0 | 0 | 0
#30¦50¦30 | Dip | QF
3 | 0 | 0 | -0.00078486
| 'DRIFT' | DRIF | O | 10
14.4623
| 'MATRIX' | 11
1 | 11
| 'FAISCEAU' | 12
| 'END' | 13
************************************************************************************************************************************
| 1 | Keyword, | label(s) | : | OBJET
| MAGNETIC | RIGIDITY | = | 33358.114 | kG*cm
| CALCUL | DES | TRAJECTOIRES
| OBJET | -5 | FORME | DE | 99 | POINTS
| Y | (cm) | T | (mrd) | Z | (cm) | P | (mrd) | S | (cm) | dp/p
| Sampling | : | 0.001 | 0.001 | 0.001 | 0.001 | 0 | 0.001
| Reference | trajectory | #1 | : | -1.6 | 1.8e-06 | 0 | 0 | 0 | 0.28
| #2 | : | -1.7 | 1.1e-06 | 0 | 0 | 0 | 0.37
| #3 | : | -1.7 | 2.7e-07 | 0 | 0 | 0 | 0.46
| #4 | : | -1.6 | -1.1e-06 | 0 | 0 | 0 | 0.55
| #5 | : | -1.4 | 9.2e-07 | 0 | 0 | 0 | 0.64
| #6 | : | -1.2 | 1.8e-06 | 0 | 0 | 0 | 0.73
| #7 | : | -0.83 | -4.4e-08 | 0 | 0 | 0 | 0.82
| #8 | : | -0.45 | 1.4e-08 | 0 | 0 | 0 | 0.91
| #9 | : | -6.5e-06 | -1.1e-08 | 0 | 0 | 0 | 1
************************************************************************************************************************************
| 2 | Keyword, | label(s) | : | PARTICUL | 2
| Particle | properties | :
| Mass | = | 0.511 | MeV/c2
| Charge | = | 1.6022e-19 | C
| Reference | data | :
| mag. | rigidity | (kG.cm) | : | 33358.114 | =p/q, | such | that | dev.=B*L/rigidity
| mass | (MeV/c2) | : | 0.511
| momentum | (MeV/c) | : | 10000.511
| energy, | total | (MeV) | : | 10000.511
| energy, | kinetic | (MeV) | : | 10000
| beta | = | v/c | : | 1
| gamma | : | 19570.5135
| beta*gamma | : | 19570.5135
| electric | rigidity | (MeV) | : | 10000.5115 | =T[eV]*(gamma+1)/gamma, | such | that | dev.=E*L/rigidity
| I, | AMQ(1,I), | AMQ(2,I)/QE, | P/Pref, | v/c, | time | :
| 1 | 0.511 | 1 | 0.28004 | 1 | 0
| 2 | 0.511 | 1 | 0.28004 | 1 | 0
| 3 | 0.511 | 1 | 0.28004 | 1 | 0
| 4 | 0.511 | 1 | 0.28004 | 1 | 0
| 5 | 0.511 | 1 | 0.28004 | 1 | 0
| 6 | 0.511 | 1 | 0.28004 | 1 | 0
| 7 | 0.511 | 1 | 0.28004 | 1 | 0
| 8 | 0.511 | 1 | 0.28004 | 1 | 0
| 9 | 0.511 | 1 | 0.28004 | 1 | 0
| 10 | 0.511 | 1 | 0.28104 | 1 | 0
| 11 | 0.511 | 1 | 0.27904 | 1 | 0
| 12 | 0.511 | 1 | 0.37003 | 1 | 0
| 13 | 0.511 | 1 | 0.37003 | 1 | 0
| 14 | 0.511 | 1 | 0.37003 | 1 | 0
| 15 | 0.511 | 1 | 0.37003 | 1 | 0
| 16 | 0.511 | 1 | 0.37003 | 1 | 0
| 17 | 0.511 | 1 | 0.37003 | 1 | 0
| 18 | 0.511 | 1 | 0.37003 | 1 | 0
| 19 | 0.511 | 1 | 0.37003 | 1 | 0
| 20 | 0.511 | 1 | 0.37003 | 1 | 0
| 21 | 0.511 | 1 | 0.37103 | 1 | 0
| 22 | 0.511 | 1 | 0.36903 | 1 | 0
| 23 | 0.511 | 1 | 0.46003 | 1 | 0
| 24 | 0.511 | 1 | 0.46003 | 1 | 0
| 25 | 0.511 | 1 | 0.46003 | 1 | 0
| 26 | 0.511 | 1 | 0.46003 | 1 | 0
| 27 | 0.511 | 1 | 0.46003 | 1 | 0
| 28 | 0.511 | 1 | 0.46003 | 1 | 0
| 29 | 0.511 | 1 | 0.46003 | 1 | 0
| 30 | 0.511 | 1 | 0.46003 | 1 | 0
| 31 | 0.511 | 1 | 0.46003 | 1 | 0
| 32 | 0.511 | 1 | 0.46103 | 1 | 0
| 33 | 0.511 | 1 | 0.45903 | 1 | 0
| 34 | 0.511 | 1 | 0.55002 | 1 | 0
| 35 | 0.511 | 1 | 0.55002 | 1 | 0
| 36 | 0.511 | 1 | 0.55002 | 1 | 0
| 37 | 0.511 | 1 | 0.55002 | 1 | 0
| 38 | 0.511 | 1 | 0.55002 | 1 | 0
| 39 | 0.511 | 1 | 0.55002 | 1 | 0
| 40 | 0.511 | 1 | 0.55002 | 1 | 0
| 41 | 0.511 | 1 | 0.55002 | 1 | 0
| 42 | 0.511 | 1 | 0.55002 | 1 | 0
| 43 | 0.511 | 1 | 0.55102 | 1 | 0
| 44 | 0.511 | 1 | 0.54902 | 1 | 0
| 45 | 0.511 | 1 | 0.64002 | 1 | 0
| 46 | 0.511 | 1 | 0.64002 | 1 | 0
| 47 | 0.511 | 1 | 0.64002 | 1 | 0
| 48 | 0.511 | 1 | 0.64002 | 1 | 0
| 49 | 0.511 | 1 | 0.64002 | 1 | 0
| 50 | 0.511 | 1 | 0.64002 | 1 | 0
| 51 | 0.511 | 1 | 0.64002 | 1 | 0
| 52 | 0.511 | 1 | 0.64002 | 1 | 0
| 53 | 0.511 | 1 | 0.64002 | 1 | 0
| 54 | 0.511 | 1 | 0.64102 | 1 | 0
| 55 | 0.511 | 1 | 0.63902 | 1 | 0
| 56 | 0.511 | 1 | 0.73001 | 1 | 0
| 57 | 0.511 | 1 | 0.73001 | 1 | 0
| 58 | 0.511 | 1 | 0.73001 | 1 | 0
| 59 | 0.511 | 1 | 0.73001 | 1 | 0
| 60 | 0.511 | 1 | 0.73001 | 1 | 0
| 61 | 0.511 | 1 | 0.73001 | 1 | 0
| 62 | 0.511 | 1 | 0.73001 | 1 | 0
| 63 | 0.511 | 1 | 0.73001 | 1 | 0
| 64 | 0.511 | 1 | 0.73001 | 1 | 0
| 65 | 0.511 | 1 | 0.73101 | 1 | 0
| 66 | 0.511 | 1 | 0.72901 | 1 | 0
| 67 | 0.511 | 1 | 0.82001 | 1 | 0
| 68 | 0.511 | 1 | 0.82001 | 1 | 0
| 69 | 0.511 | 1 | 0.82001 | 1 | 0
| 70 | 0.511 | 1 | 0.82001 | 1 | 0
| 71 | 0.511 | 1 | 0.82001 | 1 | 0
| 72 | 0.511 | 1 | 0.82001 | 1 | 0
| 73 | 0.511 | 1 | 0.82001 | 1 | 0
| 74 | 0.511 | 1 | 0.82001 | 1 | 0
| 75 | 0.511 | 1 | 0.82001 | 1 | 0
| 76 | 0.511 | 1 | 0.82101 | 1 | 0
| 77 | 0.511 | 1 | 0.81901 | 1 | 0
| 78 | 0.511 | 1 | 0.91 | 1 | 0
| 79 | 0.511 | 1 | 0.91 | 1 | 0
| 80 | 0.511 | 1 | 0.91 | 1 | 0
| 81 | 0.511 | 1 | 0.91 | 1 | 0
| 82 | 0.511 | 1 | 0.91 | 1 | 0
| 83 | 0.511 | 1 | 0.91 | 1 | 0
| 84 | 0.511 | 1 | 0.91 | 1 | 0
| 85 | 0.511 | 1 | 0.91 | 1 | 0
| 86 | 0.511 | 1 | 0.91 | 1 | 0
| 87 | 0.511 | 1 | 0.911 | 1 | 0
| 88 | 0.511 | 1 | 0.909 | 1 | 0
| 89 | 0.511 | 1 | 1 | 1 | 0
| 90 | 0.511 | 1 | 1 | 1 | 0
| 91 | 0.511 | 1 | 1 | 1 | 0
| 92 | 0.511 | 1 | 1 | 1 | 0
| 93 | 0.511 | 1 | 1 | 1 | 0
| 94 | 0.511 | 1 | 1 | 1 | 0
| 95 | 0.511 | 1 | 1 | 1 | 0
| 96 | 0.511 | 1 | 1 | 1 | 0
| 97 | 0.511 | 1 | 1 | 1 | 0
| 98 | 0.511 | 1 | 1.001 | 1 | 0
| 99 | 0.511 | 1 | 0.999 | 1 | 0
************************************************************************************************************************************
| 3 | Keyword, | label(s) | : | SCALING
| Scaling | applied | on | 1 | families | of | optical | elements
| Family | number | 1
| Element | [/label(s) | ( | 0)] | to | be | scaled | : | MULTIPOL
| Family | not | labeled | ; | this | scaling | will | apply | to | all | elements | MULTIPOL
| Scaling | of | fields | follows | increase | of | rigidity | taken | from | CAVITE, | starting | scaling | value | 33.3581
************************************************************************************************************************************
| 4 | Keyword, | label(s) | : | DRIFT | DRIF | O
| Drift, | length | = | 14.4623 | cm
TRAJ | #1 | IEX,D,Y,T,Z,P,S,time | : | 1 | -0.71996 | -1.6256 | 1.7741e-06 | 0 | 0 | 14.4623 | 0.00048241
| Cumulative | length | of | optical | axis | = | 0.14462 | m | at | ; | Time | (for | ref. | rigidity | & | particle) | = | 4.8241e-10 | s
************************************************************************************************************************************
| 5 | Keyword, | label(s) | : | MULTIPOL | RBEN | QF
| ----- | MULTIPOLE | :
| Length | of | element | = | 50 | cm
| Bore | radius | RO | = | 10 | cm
| B-DIPOLE | = | 1.0317 | kG
| B-QUADRUPOLE | = | 23.672 | kG
| B-SEXTUPOLE | = | 0 | kG
| B-OCTUPOLE | = | 0 | kG
| B-DECAPOLE | = | 0 | kG
| B-DODECAPOLE | = | 0 | kG
| B-14-POLE | = | 0 | kG
| B-16-POLE | = | 0 | kG
| B-18-POLE | = | 0 | kG
| B-20-POLE | = | 0 | kG
| Entrance/exit | field | models | are | sharp | edge
| FINTE, | FINTS, | gap | : | 0 | 0 | 10
| *** | Warning | : | sharp | edge | model, | vertical | wedge | focusing | approximated | with | first | order | kick. | FINT | at | entrance | = | 0
| *** | Warning | : | sharp | edge | model, | vertical | wedge | focusing | approximated | with | first | order | kick. | FINT | at | exit | = | 0
| Field | has | been | * | by | scaling | factor | 33.3581
| Automatic | positioning | of | element, | XCE, | YCE, | ALE | = | 0 | 0 | -0.00078486 | cm/cm/rad
| Integration | steps | inside | entrance¦body¦exit | region | :
| 0 | 1 | 0 | (cm)
| 30 | 50 | 30
| O | 1 | 0.28 | -1.626 | 0 | 0 | 0 | 50 | -1.233 | 0.014 | 0 | 0 | 1
| A | 1 | 0.28 | -1.625 | 0 | 0 | 0 | 50 | -1.232 | 0.014 | 0 | 0 | 2
| B | 1 | 0.28 | -1.627 | 0 | 0 | 0 | 50 | -1.234 | 0.014 | 0 | 0 | 3
| C | 1 | 0.28 | -1.626 | 0.001 | 0 | 0 | 50 | -1.233 | 0.014 | 0 | 0 | 4
| D | 1 | 0.28 | -1.626 | -0.001 | 0 | 0 | 50 | -1.233 | 0.014 | 0 | 0 | 5
| E | 1 | 0.28 | -1.626 | 0 | 0.001 | 0 | 50 | -1.233 | 0.014 | 0.001 | 0 | 6
| F | 1 | 0.28 | -1.626 | 0 | -0.001 | 0 | 50 | -1.233 | 0.014 | -0.001 | 0 | 7
| G | 1 | 0.28 | -1.626 | 0 | 0 | 0.001 | 50 | -1.233 | 0.014 | 0 | 0 | 8
| H | 1 | 0.28 | -1.626 | 0 | 0 | -0.001 | 50 | -1.233 | 0.014 | 0 | 0 | 9
| I | 1 | 0.281 | -1.626 | 0 | 0 | 0 | 50 | -1.234 | 0.014 | 0 | 0 | 10
| J | 1 | 0.279 | -1.626 | 0 | 0 | 0 | 50 | -1.232 | 0.014 | 0 | 0 | 11
| O | 1 | 0.37 | -1.706 | 0 | 0 | 0 | 50 | -1.378 | 0.012 | 0 | 0 | 12
| A | 1 | 0.37 | -1.705 | 0 | 0 | 0 | 50 | -1.377 | 0.012 | 0 | 0 | 13
| B | 1 | 0.37 | -1.707 | 0 | 0 | 0 | 50 | -1.378 | 0.012 | 0 | 0 | 14
| C | 1 | 0.37 | -1.706 | 0.001 | 0 | 0 | 50 | -1.378 | 0.012 | 0 | 0 | 15
| D | 1 | 0.37 | -1.706 | -0.001 | 0 | 0 | 50 | -1.378 | 0.012 | 0 | 0 | 16
| E | 1 | 0.37 | -1.706 | 0 | 0.001 | 0 | 50 | -1.378 | 0.012 | 0.001 | 0 | 17
| F | 1 | 0.37 | -1.706 | 0 | -0.001 | 0 | 50 | -1.378 | 0.012 | -0.001 | 0 | 18
| G | 1 | 0.37 | -1.706 | 0 | 0 | 0.001 | 50 | -1.378 | 0.012 | 0 | 0 | 19
| H | 1 | 0.37 | -1.706 | 0 | 0 | -0.001 | 50 | -1.378 | 0.012 | 0 | 0 | 20
| I | 1 | 0.371 | -1.706 | 0 | 0 | 0 | 50 | -1.378 | 0.012 | 0 | 0 | 21
| J | 1 | 0.369 | -1.706 | 0 | 0 | 0 | 50 | -1.377 | 0.012 | 0 | 0 | 22
| O | 1 | 0.46 | -1.693 | 0 | 0 | 0 | 50 | -1.422 | 0.01 | 0 | 0 | 23
| A | 1 | 0.46 | -1.692 | 0 | 0 | 0 | 50 | -1.421 | 0.01 | 0 | 0 | 24
| B | 1 | 0.46 | -1.694 | 0 | 0 | 0 | 50 | -1.422 | 0.01 | 0 | 0 | 25
| C | 1 | 0.46 | -1.693 | 0.001 | 0 | 0 | 50 | -1.422 | 0.01 | 0 | 0 | 26
| D | 1 | 0.46 | -1.693 | -0.001 | 0 | 0 | 50 | -1.422 | 0.01 | 0 | 0 | 27
| E | 1 | 0.46 | -1.693 | 0 | 0.001 | 0 | 50 | -1.422 | 0.01 | 0.001 | 0 | 28
| F | 1 | 0.46 | -1.693 | 0 | -0.001 | 0 | 50 | -1.422 | 0.01 | -0.001 | 0 | 29
| G | 1 | 0.46 | -1.693 | 0 | 0 | 0.001 | 50 | -1.422 | 0.01 | 0 | 0 | 30
| H | 1 | 0.46 | -1.693 | 0 | 0 | -0.001 | 50 | -1.422 | 0.01 | 0 | 0 | 31
| I | 1 | 0.461 | -1.693 | 0 | 0 | 0 | 50 | -1.422 | 0.01 | 0 | 0 | 32
| J | 1 | 0.459 | -1.693 | 0 | 0 | 0 | 50 | -1.421 | 0.01 | 0 | 0 | 33
| O | 1 | 0.55 | -1.593 | 0 | 0 | 0 | 50 | -1.374 | 0.008 | 0 | 0 | 34
| A | 1 | 0.55 | -1.592 | 0 | 0 | 0 | 50 | -1.373 | 0.008 | 0 | 0 | 35
| B | 1 | 0.55 | -1.594 | 0 | 0 | 0 | 50 | -1.375 | 0.008 | 0 | 0 | 36
| C | 1 | 0.55 | -1.593 | 0.001 | 0 | 0 | 50 | -1.374 | 0.008 | 0 | 0 | 37
| D | 1 | 0.55 | -1.593 | -0.001 | 0 | 0 | 50 | -1.374 | 0.008 | 0 | 0 | 38
| E | 1 | 0.55 | -1.593 | 0 | 0.001 | 0 | 50 | -1.374 | 0.008 | 0.001 | 0 | 39
| F | 1 | 0.55 | -1.593 | 0 | -0.001 | 0 | 50 | -1.374 | 0.008 | -0.001 | 0 | 40
| G | 1 | 0.55 | -1.593 | 0 | 0 | 0.001 | 50 | -1.374 | 0.008 | 0 | 0 | 41
| H | 1 | 0.55 | -1.593 | 0 | 0 | -0.001 | 50 | -1.374 | 0.008 | 0 | 0 | 42
| I | 1 | 0.551 | -1.593 | 0 | 0 | 0 | 50 | -1.374 | 0.008 | 0 | 0 | 43
| J | 1 | 0.549 | -1.593 | 0 | 0 | 0 | 50 | -1.374 | 0.008 | 0 | 0 | 44
| O | 1 | 0.64 | -1.412 | 0 | 0 | 0 | 50 | -1.243 | 0.006 | 0 | 0 | 45
| A | 1 | 0.64 | -1.411 | 0 | 0 | 0 | 50 | -1.242 | 0.006 | 0 | 0 | 46
| B | 1 | 0.64 | -1.413 | 0 | 0 | 0 | 50 | -1.244 | 0.006 | 0 | 0 | 47
| C | 1 | 0.64 | -1.412 | 0.001 | 0 | 0 | 50 | -1.243 | 0.006 | 0 | 0 | 48
| D | 1 | 0.64 | -1.412 | -0.001 | 0 | 0 | 50 | -1.243 | 0.006 | 0 | 0 | 49
| E | 1 | 0.64 | -1.412 | 0 | 0.001 | 0 | 50 | -1.243 | 0.006 | 0.001 | 0 | 50
| F | 1 | 0.64 | -1.412 | 0 | -0.001 | 0 | 50 | -1.243 | 0.006 | -0.001 | 0 | 51
| G | 1 | 0.64 | -1.412 | 0 | 0 | 0.001 | 50 | -1.243 | 0.006 | 0 | 0 | 52
| H | 1 | 0.64 | -1.412 | 0 | 0 | -0.001 | 50 | -1.243 | 0.006 | 0 | 0 | 53
| I | 1 | 0.641 | -1.412 | 0 | 0 | 0 | 50 | -1.243 | 0.006 | 0 | 0 | 54
| J | 1 | 0.639 | -1.412 | 0 | 0 | 0 | 50 | -1.242 | 0.006 | 0 | 0 | 55
| O | 1 | 0.73 | -1.157 | 0 | 0 | 0 | 50 | -1.034 | 0.004 | 0 | 0 | 56
| A | 1 | 0.73 | -1.156 | 0 | 0 | 0 | 50 | -1.033 | 0.004 | 0 | 0 | 57
| B | 1 | 0.73 | -1.158 | 0 | 0 | 0 | 50 | -1.035 | 0.004 | 0 | 0 | 58
| C | 1 | 0.73 | -1.157 | 0.001 | 0 | 0 | 50 | -1.034 | 0.004 | 0 | 0 | 59
| D | 1 | 0.73 | -1.157 | -0.001 | 0 | 0 | 50 | -1.034 | 0.004 | 0 | 0 | 60
| E | 1 | 0.73 | -1.157 | 0 | 0.001 | 0 | 50 | -1.034 | 0.004 | 0.001 | 0 | 61
| F | 1 | 0.73 | -1.157 | 0 | -0.001 | 0 | 50 | -1.034 | 0.004 | -0.001 | 0 | 62
| G | 1 | 0.73 | -1.157 | 0 | 0 | 0.001 | 50 | -1.034 | 0.004 | 0 | 0 | 63
| H | 1 | 0.73 | -1.157 | 0 | 0 | -0.001 | 50 | -1.034 | 0.004 | 0 | 0 | 64
| I | 1 | 0.731 | -1.157 | 0 | 0 | 0 | 50 | -1.034 | 0.004 | 0 | 0 | 65
| J | 1 | 0.729 | -1.157 | 0 | 0 | 0 | 50 | -1.034 | 0.004 | 0 | 0 | 66
| O | 1 | 0.82 | -0.834 | 0 | 0 | 0 | 50 | -0.754 | 0.002 | 0 | 0 | 67
| A | 1 | 0.82 | -0.833 | 0 | 0 | 0 | 50 | -0.753 | 0.002 | 0 | 0 | 68
| B | 1 | 0.82 | -0.835 | 0 | 0 | 0 | 50 | -0.755 | 0.002 | 0 | 0 | 69
| C | 1 | 0.82 | -0.834 | 0.001 | 0 | 0 | 50 | -0.754 | 0.002 | 0 | 0 | 70
| D | 1 | 0.82 | -0.834 | -0.001 | 0 | 0 | 50 | -0.754 | 0.002 | 0 | 0 | 71
| E | 1 | 0.82 | -0.834 | 0 | 0.001 | 0 | 50 | -0.754 | 0.002 | 0.001 | 0 | 72
| F | 1 | 0.82 | -0.834 | 0 | -0.001 | 0 | 50 | -0.754 | 0.002 | -0.001 | 0 | 73
| G | 1 | 0.82 | -0.834 | 0 | 0 | 0.001 | 50 | -0.754 | 0.002 | 0 | 0 | 74
| H | 1 | 0.82 | -0.834 | 0 | 0 | -0.001 | 50 | -0.754 | 0.002 | 0 | 0 | 75
| I | 1 | 0.821 | -0.834 | 0 | 0 | 0 | 50 | -0.754 | 0.002 | 0 | 0 | 76
| J | 1 | 0.819 | -0.834 | 0 | 0 | 0 | 50 | -0.754 | 0.002 | 0 | 0 | 77
| O | 1 | 0.91 | -0.447 | 0 | 0 | 0 | 50 | -0.408 | 0.001 | 0 | 0 | 78
| A | 1 | 0.91 | -0.446 | 0 | 0 | 0 | 50 | -0.407 | 0.001 | 0 | 0 | 79
| B | 1 | 0.91 | -0.448 | 0 | 0 | 0 | 50 | -0.408 | 0.001 | 0 | 0 | 80
| C | 1 | 0.91 | -0.447 | 0.001 | 0 | 0 | 50 | -0.407 | 0.001 | 0 | 0 | 81
| D | 1 | 0.91 | -0.447 | -0.001 | 0 | 0 | 50 | -0.408 | 0.001 | 0 | 0 | 82
| E | 1 | 0.91 | -0.447 | 0 | 0.001 | 0 | 50 | -0.408 | 0.001 | 0.001 | 0 | 83
| F | 1 | 0.91 | -0.447 | 0 | -0.001 | 0 | 50 | -0.408 | 0.001 | -0.001 | 0 | 84
| G | 1 | 0.91 | -0.447 | 0 | 0 | 0.001 | 50 | -0.408 | 0.001 | 0 | 0 | 85
| H | 1 | 0.91 | -0.447 | 0 | 0 | -0.001 | 50 | -0.408 | 0.001 | 0 | 0 | 86
| I | 1 | 0.911 | -0.447 | 0 | 0 | 0 | 50 | -0.408 | 0.001 | 0 | 0 | 87
| J | 1 | 0.909 | -0.447 | 0 | 0 | 0 | 50 | -0.408 | 0.001 | 0 | 0 | 88
| O | 1 | 1 | 0 | 0 | 0 | 0 | 50 | 0 | -0.001 | 0 | 0 | 89
| A | 1 | 1 | 0.001 | 0 | 0 | 0 | 50 | 0.001 | -0.001 | 0 | 0 | 90
| B | 1 | 1 | -0.001 | 0 | 0 | 0 | 50 | -0.001 | -0.001 | 0 | 0 | 91
| C | 1 | 1 | 0 | 0.001 | 0 | 0 | 50 | 0 | -0.001 | 0 | 0 | 92
| D | 1 | 1 | 0 | -0.001 | 0 | 0 | 50 | 0 | -0.001 | 0 | 0 | 93
| E | 1 | 1 | 0 | 0 | 0.001 | 0 | 50 | 0 | -0.001 | 0.001 | 0 | 94
| F | 1 | 1 | 0 | 0 | -0.001 | 0 | 50 | 0 | -0.001 | -0.001 | 0 | 95
| G | 1 | 1 | 0 | 0 | 0 | 0.001 | 50 | 0 | -0.001 | 0 | 0 | 96
| H | 1 | 1 | 0 | 0 | 0 | -0.001 | 50 | 0 | -0.001 | 0 | 0 | 97
| I | 1 | 1.001 | 0 | 0 | 0 | 0 | 50 | 0 | -0.001 | 0 | 0 | 98
| J | 1 | 0.999 | 0 | 0 | 0 | 0 | 50 | 0 | -0.001 | 0 | 0 | 99
| Cumulative | length | of | optical | axis | = | 0.64462 | m | ; | Time | (for | ref. | rigidity | & | particle) | = | 2.1502e-09 | s
************************************************************************************************************************************
| 6 | Keyword, | label(s) | : | DRIFT | DRIF | DL3
| Drift, | length | = | 8 | cm
TRAJ | #1 | IEX,D,Y,T,Z,P,S,time | : | 1 | -0.71996 | -1.114 | 14.8665 | 0 | 0 | 72.4629 | 0.0024171
| Cumulative | length | of | optical | axis | = | 0.72462 | m | at | ; | Time | (for | ref. | rigidity | & | particle) | = | 2.4171e-09 | s
************************************************************************************************************************************
| 7 | Keyword, | label(s) | : | MULTIPOL | RBEN | BD
| ----- | MULTIPOLE | :
| Length | of | element | = | 125.0001 | cm
| Bore | radius | RO | = | 10 | cm
| B-DIPOLE | = | 1.1194 | kG
| B-QUADRUPOLE | = | -17.8993 | kG
| B-SEXTUPOLE | = | 0 | kG
| B-OCTUPOLE | = | 0 | kG
| B-DECAPOLE | = | 0 | kG
| B-DODECAPOLE | = | 0 | kG
| B-14-POLE | = | 0 | kG
| B-16-POLE | = | 0 | kG
| B-18-POLE | = | 0 | kG
| B-20-POLE | = | 0 | kG
| Entrance/exit | field | models | are | sharp | edge
| FINTE, | FINTS, | gap | : | 0 | 0 | 10
| *** | Warning | : | sharp | edge | model, | vertical | wedge | focusing | approximated | with | first | order | kick. | FINT | at | entrance | = | 0
| *** | Warning | : | sharp | edge | model, | vertical | wedge | focusing | approximated | with | first | order | kick. | FINT | at | exit | = | 0
| Field | has | been | * | by | scaling | factor | 33.3581
| Automatic | positioning | of | element, | XCE, | YCE, | ALE | = | 0 | 0 | -0.0019621 | cm/cm/rad
| Integration | steps | inside | entrance¦body¦exit | region | :
| 0 | 1 | 0 | (cm)
| 30 | 125 | 30
| O | 1 | 0.28 | -1.626 | 0 | 0 | 0 | 125 | -1.114 | -0.017 | 0 | 0 | 1
| A | 1 | 0.28 | -1.625 | 0 | 0 | 0 | 125 | -1.115 | -0.017 | 0 | 0 | 2
| B | 1 | 0.28 | -1.627 | 0 | 0 | 0 | 125 | -1.114 | -0.017 | 0 | 0 | 3
| C | 1 | 0.28 | -1.626 | 0.001 | 0 | 0 | 125 | -1.114 | -0.017 | 0 | 0 | 4
| D | 1 | 0.28 | -1.626 | -0.001 | 0 | 0 | 125 | -1.114 | -0.017 | 0 | 0 | 5
| E | 1 | 0.28 | -1.626 | 0 | 0.001 | 0 | 125 | -1.114 | -0.017 | 0.001 | 0 | 6
| F | 1 | 0.28 | -1.626 | 0 | -0.001 | 0 | 125 | -1.114 | -0.017 | -0.001 | 0 | 7
| G | 1 | 0.28 | -1.626 | 0 | 0 | 0.001 | 125 | -1.114 | -0.017 | 0 | 0 | 8
| H | 1 | 0.28 | -1.626 | 0 | 0 | -0.001 | 125 | -1.114 | -0.017 | 0 | 0 | 9
| I | 1 | 0.281 | -1.626 | 0 | 0 | 0 | 125 | -1.117 | -0.017 | 0 | 0 | 10
| J | 1 | 0.279 | -1.626 | 0 | 0 | 0 | 125 | -1.111 | -0.017 | 0 | 0 | 11
| O | 1 | 0.37 | -1.706 | 0 | 0 | 0 | 125 | -1.277 | -0.015 | 0 | 0 | 12
| A | 1 | 0.37 | -1.705 | 0 | 0 | 0 | 125 | -1.277 | -0.015 | 0 | 0 | 13
| B | 1 | 0.37 | -1.707 | 0 | 0 | 0 | 125 | -1.277 | -0.015 | 0 | 0 | 14
| C | 1 | 0.37 | -1.706 | 0.001 | 0 | 0 | 125 | -1.276 | -0.015 | 0 | 0 | 15
| D | 1 | 0.37 | -1.706 | -0.001 | 0 | 0 | 125 | -1.277 | -0.015 | 0 | 0 | 16
| E | 1 | 0.37 | -1.706 | 0 | 0.001 | 0 | 125 | -1.277 | -0.015 | 0.001 | 0 | 17
| F | 1 | 0.37 | -1.706 | 0 | -0.001 | 0 | 125 | -1.277 | -0.015 | -0.001 | 0 | 18
| G | 1 | 0.37 | -1.706 | 0 | 0 | 0.001 | 125 | -1.277 | -0.015 | 0 | 0 | 19
| H | 1 | 0.37 | -1.706 | 0 | 0 | -0.001 | 125 | -1.277 | -0.015 | 0 | 0 | 20
| I | 1 | 0.371 | -1.706 | 0 | 0 | 0 | 125 | -1.278 | -0.015 | 0 | 0 | 21
| J | 1 | 0.369 | -1.706 | 0 | 0 | 0 | 125 | -1.275 | -0.015 | 0 | 0 | 22
| O | 1 | 0.46 | -1.693 | 0 | 0 | 0 | 125 | -1.338 | -0.012 | 0 | 0 | 23
| A | 1 | 0.46 | -1.692 | 0 | 0 | 0 | 125 | -1.337 | -0.012 | 0 | 0 | 24
| B | 1 | 0.46 | -1.694 | 0 | 0 | 0 | 125 | -1.338 | -0.012 | 0 | 0 | 25
| C | 1 | 0.46 | -1.693 | 0.001 | 0 | 0 | 125 | -1.337 | -0.012 | 0 | 0 | 26
| D | 1 | 0.46 | -1.693 | -0.001 | 0 | 0 | 125 | -1.338 | -0.012 | 0 | 0 | 27
| E | 1 | 0.46 | -1.693 | 0 | 0.001 | 0 | 125 | -1.338 | -0.012 | 0.001 | 0 | 28
| F | 1 | 0.46 | -1.693 | 0 | -0.001 | 0 | 125 | -1.338 | -0.012 | -0.001 | 0 | 29
| G | 1 | 0.46 | -1.693 | 0 | 0 | 0.001 | 125 | -1.338 | -0.012 | 0 | 0 | 30
| H | 1 | 0.46 | -1.693 | 0 | 0 | -0.001 | 125 | -1.338 | -0.012 | 0 | 0 | 31
| I | 1 | 0.461 | -1.693 | 0 | 0 | 0 | 125 | -1.338 | -0.012 | 0 | 0 | 32
| J | 1 | 0.459 | -1.693 | 0 | 0 | 0 | 125 | -1.337 | -0.012 | 0 | 0 | 33
| O | 1 | 0.55 | -1.593 | 0 | 0 | 0 | 125 | -1.306 | -0.01 | 0 | 0 | 34
| A | 1 | 0.55 | -1.592 | 0 | 0 | 0 | 125 | -1.305 | -0.01 | 0 | 0 | 35
| B | 1 | 0.55 | -1.594 | 0 | 0 | 0 | 125 | -1.307 | -0.01 | 0 | 0 | 36
| C | 1 | 0.55 | -1.593 | 0.001 | 0 | 0 | 125 | -1.306 | -0.01 | 0 | 0 | 37
| D | 1 | 0.55 | -1.593 | -0.001 | 0 | 0 | 125 | -1.306 | -0.01 | 0 | 0 | 38
| E | 1 | 0.55 | -1.593 | 0 | 0.001 | 0 | 125 | -1.306 | -0.01 | 0.001 | 0 | 39
| F | 1 | 0.55 | -1.593 | 0 | -0.001 | 0 | 125 | -1.306 | -0.01 | -0.001 | 0 | 40
| G | 1 | 0.55 | -1.593 | 0 | 0 | 0.001 | 125 | -1.306 | -0.01 | 0 | 0 | 41
| H | 1 | 0.55 | -1.593 | 0 | 0 | -0.001 | 125 | -1.306 | -0.01 | 0 | 0 | 42
| I | 1 | 0.551 | -1.593 | 0 | 0 | 0 | 125 | -1.306 | -0.01 | 0 | 0 | 43
| J | 1 | 0.549 | -1.593 | 0 | 0 | 0 | 125 | -1.306 | -0.01 | 0 | 0 | 44
| O | 1 | 0.64 | -1.412 | 0 | 0 | 0 | 125 | -1.19 | -0.009 | 0 | 0 | 45
| A | 1 | 0.64 | -1.411 | 0 | 0 | 0 | 125 | -1.189 | -0.009 | 0 | 0 | 46
| B | 1 | 0.64 | -1.413 | 0 | 0 | 0 | 125 | -1.19 | -0.009 | 0 | 0 | 47
| C | 1 | 0.64 | -1.412 | 0.001 | 0 | 0 | 125 | -1.189 | -0.009 | 0 | 0 | 48
| D | 1 | 0.64 | -1.412 | -0.001 | 0 | 0 | 125 | -1.19 | -0.009 | 0 | 0 | 49
| E | 1 | 0.64 | -1.412 | 0 | 0.001 | 0 | 125 | -1.19 | -0.009 | 0.001 | 0 | 50
| F | 1 | 0.64 | -1.412 | 0 | -0.001 | 0 | 125 | -1.19 | -0.009 | -0.001 | 0 | 51
| G | 1 | 0.64 | -1.412 | 0 | 0 | 0.001 | 125 | -1.19 | -0.009 | 0 | 0 | 52
| H | 1 | 0.64 | -1.412 | 0 | 0 | -0.001 | 125 | -1.19 | -0.009 | 0 | 0 | 53
| I | 1 | 0.641 | -1.412 | 0 | 0 | 0 | 125 | -1.189 | -0.009 | 0 | 0 | 54
| J | 1 | 0.639 | -1.412 | 0 | 0 | 0 | 125 | -1.19 | -0.009 | 0 | 0 | 55
| O | 1 | 0.73 | -1.157 | 0 | 0 | 0 | 125 | -0.995 | -0.007 | 0 | 0 | 56
| A | 1 | 0.73 | -1.156 | 0 | 0 | 0 | 125 | -0.994 | -0.007 | 0 | 0 | 57
| B | 1 | 0.73 | -1.158 | 0 | 0 | 0 | 125 | -0.996 | -0.007 | 0 | 0 | 58
| C | 1 | 0.73 | -1.157 | 0.001 | 0 | 0 | 125 | -0.995 | -0.007 | 0 | 0 | 59
| D | 1 | 0.73 | -1.157 | -0.001 | 0 | 0 | 125 | -0.995 | -0.007 | 0 | 0 | 60
| E | 1 | 0.73 | -1.157 | 0 | 0.001 | 0 | 125 | -0.995 | -0.007 | 0.001 | 0 | 61
| F | 1 | 0.73 | -1.157 | 0 | -0.001 | 0 | 125 | -0.995 | -0.007 | -0.001 | 0 | 62
| G | 1 | 0.73 | -1.157 | 0 | 0 | 0.001 | 125 | -0.995 | -0.007 | 0 | 0 | 63
| H | 1 | 0.73 | -1.157 | 0 | 0 | -0.001 | 125 | -0.995 | -0.007 | 0 | 0 | 64
| I | 1 | 0.731 | -1.157 | 0 | 0 | 0 | 125 | -0.995 | -0.007 | 0 | 0 | 65
| J | 1 | 0.729 | -1.157 | 0 | 0 | 0 | 125 | -0.996 | -0.007 | 0 | 0 | 66
| O | 1 | 0.82 | -0.834 | 0 | 0 | 0 | 125 | -0.729 | -0.005 | 0 | 0 | 67
| A | 1 | 0.82 | -0.833 | 0 | 0 | 0 | 125 | -0.728 | -0.005 | 0 | 0 | 68
| B | 1 | 0.82 | -0.835 | 0 | 0 | 0 | 125 | -0.729 | -0.005 | 0 | 0 | 69
| C | 1 | 0.82 | -0.834 | 0.001 | 0 | 0 | 125 | -0.728 | -0.005 | 0 | 0 | 70
| D | 1 | 0.82 | -0.834 | -0.001 | 0 | 0 | 125 | -0.729 | -0.005 | 0 | 0 | 71
| E | 1 | 0.82 | -0.834 | 0 | 0.001 | 0 | 125 | -0.729 | -0.005 | 0.001 | 0 | 72
| F | 1 | 0.82 | -0.834 | 0 | -0.001 | 0 | 125 | -0.729 | -0.005 | -0.001 | 0 | 73
| G | 1 | 0.82 | -0.834 | 0 | 0 | 0.001 | 125 | -0.729 | -0.005 | 0 | 0 | 74
| H | 1 | 0.82 | -0.834 | 0 | 0 | -0.001 | 125 | -0.729 | -0.005 | 0 | 0 | 75
| I | 1 | 0.821 | -0.834 | 0 | 0 | 0 | 125 | -0.728 | -0.005 | 0 | 0 | 76
| J | 1 | 0.819 | -0.834 | 0 | 0 | 0 | 125 | -0.729 | -0.005 | 0 | 0 | 77
| O | 1 | 0.91 | -0.447 | 0 | 0 | 0 | 125 | -0.395 | -0.003 | 0 | 0 | 78
| A | 1 | 0.91 | -0.446 | 0 | 0 | 0 | 125 | -0.395 | -0.003 | 0 | 0 | 79
| B | 1 | 0.91 | -0.448 | 0 | 0 | 0 | 125 | -0.396 | -0.003 | 0 | 0 | 80
| C | 1 | 0.91 | -0.447 | 0.001 | 0 | 0 | 125 | -0.395 | -0.003 | 0 | 0 | 81
| D | 1 | 0.91 | -0.447 | -0.001 | 0 | 0 | 125 | -0.396 | -0.003 | 0 | 0 | 82
| E | 1 | 0.91 | -0.447 | 0 | 0.001 | 0 | 125 | -0.395 | -0.003 | 0.001 | 0 | 83
| F | 1 | 0.91 | -0.447 | 0 | -0.001 | 0 | 125 | -0.395 | -0.003 | -0.001 | 0 | 84
| G | 1 | 0.91 | -0.447 | 0 | 0 | 0.001 | 125 | -0.395 | -0.003 | 0 | 0 | 85
| H | 1 | 0.91 | -0.447 | 0 | 0 | -0.001 | 125 | -0.395 | -0.003 | 0 | 0 | 86
| I | 1 | 0.911 | -0.447 | 0 | 0 | 0 | 125 | -0.395 | -0.003 | 0 | 0 | 87
| J | 1 | 0.909 | -0.447 | 0 | 0 | 0 | 125 | -0.396 | -0.004 | 0 | 0 | 88
| O | 1 | 1 | 0 | 0 | 0 | 0 | 125 | 0 | -0.002 | 0 | 0 | 89
| A | 1 | 1 | 0.001 | 0 | 0 | 0 | 125 | 0.001 | -0.002 | 0 | 0 | 90
| B | 1 | 1 | -0.001 | 0 | 0 | 0 | 125 | -0.001 | -0.002 | 0 | 0 | 91
| C | 1 | 1 | 0 | 0.001 | 0 | 0 | 125 | 0 | -0.002 | 0 | 0 | 92
| D | 1 | 1 | 0 | -0.001 | 0 | 0 | 125 | 0 | -0.002 | 0 | 0 | 93
| E | 1 | 1 | 0 | 0 | 0.001 | 0 | 125 | 0 | -0.002 | 0.001 | 0 | 94
| F | 1 | 1 | 0 | 0 | -0.001 | 0 | 125 | 0 | -0.002 | -0.001 | 0 | 95
| G | 1 | 1 | 0 | 0 | 0 | 0.001 | 125 | 0 | -0.002 | 0 | 0 | 96
| H | 1 | 1 | 0 | 0 | 0 | -0.001 | 125 | 0 | -0.002 | 0 | 0 | 97
| I | 1 | 1.001 | 0 | 0 | 0 | 0 | 125 | 0.001 | -0.002 | 0 | 0 | 98
| J | 1 | 0.999 | 0 | 0 | 0 | 0 | 125 | -0.001 | -0.002 | 0 | 0 | 99
| Cumulative | length | of | optical | axis | = | 1.9746 | m | ; | Time | (for | ref. | rigidity | & | particle) | = | 6.5866e-09 | s
************************************************************************************************************************************
| 8 | Keyword, | label(s) | : | DRIFT | DRIF | DL3
| Drift, | length | = | 8 | cm
TRAJ | #1 | IEX,D,Y,T,Z,P,S,time | : | 1 | -0.71996 | -1.2329 | -14.8665 | 0 | 0 | 205.4648 | 0.0068536
| Cumulative | length | of | optical | axis | = | 2.0546 | m | at | ; | Time | (for | ref. | rigidity | & | particle) | = | 6.8535e-09 | s
************************************************************************************************************************************
| 9 | Keyword, | label(s) | : | MULTIPOL | RBEN | QF
| ----- | MULTIPOLE | :
| Length | of | element | = | 50 | cm
| Bore | radius | RO | = | 10 | cm
| B-DIPOLE | = | 1.0317 | kG
| B-QUADRUPOLE | = | 23.672 | kG
| B-SEXTUPOLE | = | 0 | kG
| B-OCTUPOLE | = | 0 | kG
| B-DECAPOLE | = | 0 | kG
| B-DODECAPOLE | = | 0 | kG
| B-14-POLE | = | 0 | kG
| B-16-POLE | = | 0 | kG
| B-18-POLE | = | 0 | kG
| B-20-POLE | = | 0 | kG
| Entrance/exit | field | models | are | sharp | edge
| FINTE, | FINTS, | gap | : | 0 | 0 | 10
| *** | Warning | : | sharp | edge | model, | vertical | wedge | focusing | approximated | with | first | order | kick. | FINT | at | entrance | = | 0
| *** | Warning | : | sharp | edge | model, | vertical | wedge | focusing | approximated | with | first | order | kick. | FINT | at | exit | = | 0
| Field | has | been | * | by | scaling | factor | 33.3581
| Automatic | positioning | of | element, | XCE, | YCE, | ALE | = | 0 | 0 | -0.00078486 | cm/cm/rad
| Integration | steps | inside | entrance¦body¦exit | region | :
| 0 | 1 | 0 | (cm)
| 30 | 50 | 30
| O | 1 | 0.28 | -1.626 | 0 | 0 | 0 | 50 | -1.626 | -0.001 | 0 | 0 | 1
| A | 1 | 0.28 | -1.625 | 0 | 0 | 0 | 50 | -1.626 | -0.001 | 0 | 0 | 2
| B | 1 | 0.28 | -1.627 | 0 | 0 | 0 | 50 | -1.625 | -0.001 | 0 | 0 | 3
| C | 1 | 0.28 | -1.626 | 0.001 | 0 | 0 | 50 | -1.625 | -0.001 | 0 | 0 | 4
| D | 1 | 0.28 | -1.626 | -0.001 | 0 | 0 | 50 | -1.626 | -0.001 | 0 | 0 | 5
| E | 1 | 0.28 | -1.626 | 0 | 0.001 | 0 | 50 | -1.626 | -0.001 | 0 | 0 | 6
| F | 1 | 0.28 | -1.626 | 0 | -0.001 | 0 | 50 | -1.626 | -0.001 | 0 | 0 | 7
| G | 1 | 0.28 | -1.626 | 0 | 0 | 0.001 | 50 | -1.626 | -0.001 | 0 | 0 | 8
| H | 1 | 0.28 | -1.626 | 0 | 0 | -0.001 | 50 | -1.626 | -0.001 | 0 | 0 | 9
| I | 1 | 0.281 | -1.626 | 0 | 0 | 0 | 50 | -1.628 | -0.001 | 0 | 0 | 10
| J | 1 | 0.279 | -1.626 | 0 | 0 | 0 | 50 | -1.623 | -0.001 | 0 | 0 | 11
| O | 1 | 0.37 | -1.706 | 0 | 0 | 0 | 50 | -1.706 | -0.001 | 0 | 0 | 12
| A | 1 | 0.37 | -1.705 | 0 | 0 | 0 | 50 | -1.706 | -0.001 | 0 | 0 | 13
| B | 1 | 0.37 | -1.707 | 0 | 0 | 0 | 50 | -1.706 | -0.001 | 0 | 0 | 14
| C | 1 | 0.37 | -1.706 | 0.001 | 0 | 0 | 50 | -1.706 | -0.001 | 0 | 0 | 15
| D | 1 | 0.37 | -1.706 | -0.001 | 0 | 0 | 50 | -1.707 | -0.001 | 0 | 0 | 16
| E | 1 | 0.37 | -1.706 | 0 | 0.001 | 0 | 50 | -1.706 | -0.001 | 0 | 0 | 17
| F | 1 | 0.37 | -1.706 | 0 | -0.001 | 0 | 50 | -1.706 | -0.001 | 0 | 0 | 18
| G | 1 | 0.37 | -1.706 | 0 | 0 | 0.001 | 50 | -1.706 | -0.001 | 0 | 0 | 19
| H | 1 | 0.37 | -1.706 | 0 | 0 | -0.001 | 50 | -1.706 | -0.001 | 0 | 0 | 20
| I | 1 | 0.371 | -1.706 | 0 | 0 | 0 | 50 | -1.707 | -0.001 | 0 | 0 | 21
| J | 1 | 0.369 | -1.706 | 0 | 0 | 0 | 50 | -1.706 | -0.001 | 0 | 0 | 22
| O | 1 | 0.46 | -1.693 | 0 | 0 | 0 | 50 | -1.693 | -0.001 | 0 | 0 | 23
| A | 1 | 0.46 | -1.692 | 0 | 0 | 0 | 50 | -1.693 | -0.001 | 0 | 0 | 24
| B | 1 | 0.46 | -1.694 | 0 | 0 | 0 | 50 | -1.693 | -0.001 | 0 | 0 | 25
| C | 1 | 0.46 | -1.693 | 0.001 | 0 | 0 | 50 | -1.693 | -0.001 | 0 | 0 | 26
| D | 1 | 0.46 | -1.693 | -0.001 | 0 | 0 | 50 | -1.694 | -0.001 | 0 | 0 | 27
| E | 1 | 0.46 | -1.693 | 0 | 0.001 | 0 | 50 | -1.693 | -0.001 | 0 | 0 | 28
| F | 1 | 0.46 | -1.693 | 0 | -0.001 | 0 | 50 | -1.693 | -0.001 | 0 | 0 | 29
| G | 1 | 0.46 | -1.693 | 0 | 0 | 0.001 | 50 | -1.693 | -0.001 | 0 | 0 | 30
| H | 1 | 0.46 | -1.693 | 0 | 0 | -0.001 | 50 | -1.693 | -0.001 | 0 | 0 | 31
| I | 1 | 0.461 | -1.693 | 0 | 0 | 0 | 50 | -1.693 | -0.001 | 0 | 0 | 32
| J | 1 | 0.459 | -1.693 | 0 | 0 | 0 | 50 | -1.694 | -0.001 | 0 | 0 | 33
| O | 1 | 0.55 | -1.593 | 0 | 0 | 0 | 50 | -1.593 | -0.001 | 0 | 0 | 34
| A | 1 | 0.55 | -1.592 | 0 | 0 | 0 | 50 | -1.592 | -0.001 | 0 | 0 | 35
| B | 1 | 0.55 | -1.594 | 0 | 0 | 0 | 50 | -1.593 | -0.001 | 0 | 0 | 36
| C | 1 | 0.55 | -1.593 | 0.001 | 0 | 0 | 50 | -1.593 | -0.001 | 0 | 0 | 37
| D | 1 | 0.55 | -1.593 | -0.001 | 0 | 0 | 50 | -1.593 | -0.001 | 0 | 0 | 38
| E | 1 | 0.55 | -1.593 | 0 | 0.001 | 0 | 50 | -1.593 | -0.001 | 0.001 | 0 | 39
| F | 1 | 0.55 | -1.593 | 0 | -0.001 | 0 | 50 | -1.593 | -0.001 | -0.001 | 0 | 40
| G | 1 | 0.55 | -1.593 | 0 | 0 | 0.001 | 50 | -1.593 | -0.001 | 0 | 0 | 41
| H | 1 | 0.55 | -1.593 | 0 | 0 | -0.001 | 50 | -1.593 | -0.001 | 0 | 0 | 42
| I | 1 | 0.551 | -1.593 | 0 | 0 | 0 | 50 | -1.592 | -0.001 | 0 | 0 | 43
| J | 1 | 0.549 | -1.593 | 0 | 0 | 0 | 50 | -1.594 | -0.001 | 0 | 0 | 44
| O | 1 | 0.64 | -1.412 | 0 | 0 | 0 | 50 | -1.412 | -0.001 | 0 | 0 | 45
| A | 1 | 0.64 | -1.411 | 0 | 0 | 0 | 50 | -1.412 | -0.001 | 0 | 0 | 46
| B | 1 | 0.64 | -1.413 | 0 | 0 | 0 | 50 | -1.413 | -0.001 | 0 | 0 | 47
| C | 1 | 0.64 | -1.412 | 0.001 | 0 | 0 | 50 | -1.412 | -0.001 | 0 | 0 | 48
| D | 1 | 0.64 | -1.412 | -0.001 | 0 | 0 | 50 | -1.413 | -0.001 | 0 | 0 | 49
| E | 1 | 0.64 | -1.412 | 0 | 0.001 | 0 | 50 | -1.412 | -0.001 | 0.001 | 0 | 50
| F | 1 | 0.64 | -1.412 | 0 | -0.001 | 0 | 50 | -1.412 | -0.001 | -0.001 | 0 | 51
| G | 1 | 0.64 | -1.412 | 0 | 0 | 0.001 | 50 | -1.412 | -0.001 | 0 | 0 | 52
| H | 1 | 0.64 | -1.412 | 0 | 0 | -0.001 | 50 | -1.412 | -0.001 | 0 | 0 | 53
| I | 1 | 0.641 | -1.412 | 0 | 0 | 0 | 50 | -1.411 | -0.001 | 0 | 0 | 54
| J | 1 | 0.639 | -1.412 | 0 | 0 | 0 | 50 | -1.413 | -0.001 | 0 | 0 | 55
| O | 1 | 0.73 | -1.157 | 0 | 0 | 0 | 50 | -1.157 | -0.001 | 0 | 0 | 56
| A | 1 | 0.73 | -1.156 | 0 | 0 | 0 | 50 | -1.157 | -0.001 | 0 | 0 | 57
| B | 1 | 0.73 | -1.158 | 0 | 0 | 0 | 50 | -1.158 | -0.001 | 0 | 0 | 58
| C | 1 | 0.73 | -1.157 | 0.001 | 0 | 0 | 50 | -1.157 | -0.001 | 0 | 0 | 59
| D | 1 | 0.73 | -1.157 | -0.001 | 0 | 0 | 50 | -1.158 | -0.001 | 0 | 0 | 60
| E | 1 | 0.73 | -1.157 | 0 | 0.001 | 0 | 50 | -1.157 | -0.001 | 0.001 | 0 | 61
| F | 1 | 0.73 | -1.157 | 0 | -0.001 | 0 | 50 | -1.157 | -0.001 | -0.001 | 0 | 62
| G | 1 | 0.73 | -1.157 | 0 | 0 | 0.001 | 50 | -1.157 | -0.001 | 0 | 0 | 63
| H | 1 | 0.73 | -1.157 | 0 | 0 | -0.001 | 50 | -1.157 | -0.001 | 0 | 0 | 64
| I | 1 | 0.731 | -1.157 | 0 | 0 | 0 | 50 | -1.156 | -0.001 | 0 | 0 | 65
| J | 1 | 0.729 | -1.157 | 0 | 0 | 0 | 50 | -1.158 | -0.001 | 0 | 0 | 66
| O | 1 | 0.82 | -0.834 | 0 | 0 | 0 | 50 | -0.834 | -0.001 | 0 | 0 | 67
| A | 1 | 0.82 | -0.833 | 0 | 0 | 0 | 50 | -0.833 | -0.001 | 0 | 0 | 68
| B | 1 | 0.82 | -0.835 | 0 | 0 | 0 | 50 | -0.835 | -0.001 | 0 | 0 | 69
| C | 1 | 0.82 | -0.834 | 0.001 | 0 | 0 | 50 | -0.834 | -0.001 | 0 | 0 | 70
| D | 1 | 0.82 | -0.834 | -0.001 | 0 | 0 | 50 | -0.834 | -0.001 | 0 | 0 | 71
| E | 1 | 0.82 | -0.834 | 0 | 0.001 | 0 | 50 | -0.834 | -0.001 | 0.001 | 0 | 72
| F | 1 | 0.82 | -0.834 | 0 | -0.001 | 0 | 50 | -0.834 | -0.001 | -0.001 | 0 | 73
| G | 1 | 0.82 | -0.834 | 0 | 0 | 0.001 | 50 | -0.834 | -0.001 | 0 | 0 | 74
| H | 1 | 0.82 | -0.834 | 0 | 0 | -0.001 | 50 | -0.834 | -0.001 | 0 | 0 | 75
| I | 1 | 0.821 | -0.834 | 0 | 0 | 0 | 50 | -0.833 | -0.001 | 0 | 0 | 76
| J | 1 | 0.819 | -0.834 | 0 | 0 | 0 | 50 | -0.835 | -0.001 | 0 | 0 | 77
| O | 1 | 0.91 | -0.447 | 0 | 0 | 0 | 50 | -0.447 | -0.001 | 0 | 0 | 78
| A | 1 | 0.91 | -0.446 | 0 | 0 | 0 | 50 | -0.446 | -0.001 | 0 | 0 | 79
| B | 1 | 0.91 | -0.448 | 0 | 0 | 0 | 50 | -0.447 | -0.001 | 0 | 0 | 80
| C | 1 | 0.91 | -0.447 | 0.001 | 0 | 0 | 50 | -0.446 | -0.001 | 0 | 0 | 81
| D | 1 | 0.91 | -0.447 | -0.001 | 0 | 0 | 50 | -0.447 | -0.001 | 0 | 0 | 82
| E | 1 | 0.91 | -0.447 | 0 | 0.001 | 0 | 50 | -0.447 | -0.001 | 0.001 | 0 | 83
| F | 1 | 0.91 | -0.447 | 0 | -0.001 | 0 | 50 | -0.447 | -0.001 | -0.001 | 0 | 84
| G | 1 | 0.91 | -0.447 | 0 | 0 | 0.001 | 50 | -0.447 | -0.001 | 0 | 0 | 85
| H | 1 | 0.91 | -0.447 | 0 | 0 | -0.001 | 50 | -0.447 | -0.001 | 0 | 0 | 86
| I | 1 | 0.911 | -0.447 | 0 | 0 | 0 | 50 | -0.446 | -0.001 | 0 | 0 | 87
| J | 1 | 0.909 | -0.447 | 0 | 0 | 0 | 50 | -0.448 | -0.001 | 0 | 0 | 88
| O | 1 | 1 | 0 | 0 | 0 | 0 | 50 | 0 | -0.001 | 0 | 0 | 89
| A | 1 | 1 | 0.001 | 0 | 0 | 0 | 50 | 0.001 | -0.001 | 0 | 0 | 90
| B | 1 | 1 | -0.001 | 0 | 0 | 0 | 50 | -0.001 | -0.001 | 0 | 0 | 91
| C | 1 | 1 | 0 | 0.001 | 0 | 0 | 50 | 0 | -0.001 | 0 | 0 | 92
| D | 1 | 1 | 0 | -0.001 | 0 | 0 | 50 | 0 | -0.001 | 0 | 0 | 93
| E | 1 | 1 | 0 | 0 | 0.001 | 0 | 50 | 0 | -0.001 | 0.001 | 0 | 94
| F | 1 | 1 | 0 | 0 | -0.001 | 0 | 50 | 0 | -0.001 | -0.001 | 0 | 95
| G | 1 | 1 | 0 | 0 | 0 | 0.001 | 50 | 0 | -0.001 | 0 | 0 | 96
| H | 1 | 1 | 0 | 0 | 0 | -0.001 | 50 | 0 | -0.001 | 0 | 0 | 97
| I | 1 | 1.001 | 0 | 0 | 0 | 0 | 50 | 0.001 | -0.001 | 0 | 0 | 98
| J | 1 | 0.999 | 0 | 0 | 0 | 0 | 50 | -0.001 | -0.001 | 0 | 0 | 99
| Cumulative | length | of | optical | axis | = | 2.5546 | m | ; | Time | (for | ref. | rigidity | & | particle) | = | 8.5213e-09 | s
************************************************************************************************************************************
| 10 | Keyword, | label(s) | : | DRIFT | DRIF | O
| Drift, | length | = | 14.4623 | cm
TRAJ | #1 | IEX,D,Y,T,Z,P,S,time | : | 1 | -0.71996 | -1.6256 | 8.0936e-07 | 0 | 0 | 269.9268 | 0.0090038
| Cumulative | length | of | optical | axis | = | 2.6992 | m | at | ; | Time | (for | ref. | rigidity | & | particle) | = | 9.0037e-09 | s
************************************************************************************************************************************
| 11 | Keyword, | label(s) | : | MATRIX
| Reference, | absolute | (part | # | 1) | : | -0.71996 | -1.6256 | 8.0936e-07 | 0 | 0 | 269.927 | 0.0090038
| Frame | for | MATRIX | calculation | moved | by | :
| XC | = | 0 | cm | , | YC | = | -1.626 | cm | , | A | = | 0 | deg | ( | = | 0 | rad | )
[14 empty] | part # | p/p0 | Path length (m) | Qx | Qy | betax | betay | alphax | alphay
| Reference | particle | (# | 1), | path | length | : | 269.9268 | cm | relative | momentum | : | 0.28004 | 1) | 0.28004 | 2.6993 | 0.41212 | 0.37996 | 7.1333 | 0.32644 | 1e-06 | 0
[14 empty] | 12) | 0.37003 | 2.6992 | 0.27039 | 0.24271 | 3.6584 | 0.94065 | 0 | 0
[14 empty] | 23) | 0.46003 | 2.6992 | 0.21201 | 0.1833 | 3.618 | 1.47 | 0 | 0
| TRANSFER | MATRIX | ORDRE | 1 | (MKSA | units) | [7 empty] | 34) | 0.55002 | 2.6992 | 0.17657 | 0.14716 | 3.8199 | 2.0026 | 0 | 0
[14 empty] | 45) | 0.64002 | 2.6992 | 0.15228 | 0.12238 | 4.09 | 2.5529 | 0 | 0
| -0.8514 | 3.7415 | 0 | 0 | 0 | -0.0075067 | [7 empty] | 56) | 0.73001 | 2.6992 | 0.13444 | 0.10418 | 4.3852 | 3.1264 | 0 | 0
| -0.07353 | -0.8514 | 0 | 0 | 0 | -0.00029778 | [7 empty] | 67) | 0.82001 | 2.6992 | 0.12074 | 0.090196 | 4.6901 | 3.727 | 0 | 0
| 0 | 0 | -0.72878 | 0.22353 | 0 | 0 | [7 empty] | 78) | 0.91 | 2.6992 | 0.10986 | 0.079078 | 4.9976 | 4.3581 | 0 | 0
| 0 | 0 | -2.0976 | -0.72878 | 0 | 0 | [7 empty] | 89) | 1 | 2.6992 | 0.10099 | 0.070011 | 5.3045 | 5.0226 | 0 | 0
| -0.00029812 | -0.0075063 | 0 | 0 | 1 | -0.00014388 | [7 empty] | Upside-down:
| 0 | 0 | 0 | 0 | 0 | 1 | [8 empty] | 1 | 2.6992 | 0.10099 | 0.070011 | 5.3045 | 5.0226 | 0 | 0
[15 empty] | 0.91 | 2.6992 | 0.10986 | 0.079078 | 4.9976 | 4.3581 | 0 | 0
| DetY-1 | = | -0.0000004588, | DetZ-1 | = | -4.584e-07 | [8 empty] | 0.82001 | 2.6992 | 0.12074 | 0.090196 | 4.6901 | 3.727 | 0 | 0
[15 empty] | 0.73001 | 2.6992 | 0.13444 | 0.10418 | 4.3852 | 3.1264 | 0 | 0
| R12=0 | at | 4.394 | m, | R34=0 | at | 0.3067 | m | [6 empty] | 0.64002 | 2.6992 | 0.15228 | 0.12238 | 4.09 | 2.5529 | 0 | 0
[15 empty] | 0.55002 | 2.6992 | 0.17657 | 0.14716 | 3.8199 | 2.0026 | 0 | 0
| First | order | symplectic | conditions | (expected | values | = | 0) | : | [5 empty] | 0.46003 | 2.6992 | 0.21201 | 0.1833 | 3.618 | 1.47 | 0 | 0
| -4.5884e-07 | -4.5839e-07 | 0 | 0 | 0 | 0 | [8 empty] | 0.37003 | 2.6992 | 0.27039 | 0.24271 | 3.6584 | 0.94065 | 0 | 0
[15 empty] | 0.28004 | 2.6993 | 0.41212 | 0.37996 | 7.1333 | 0.32644 | 1e-06 | 0
| TWISS | parameters, | periodicity | of | 1 | is | assumed
| - | UNCOUPLED | -
| Beam | matrix | (beta/-alpha/-alpha/gamma) | and | periodic | dispersion | (MKSA | units)
| 7.1333 | -1e-06 | 0 | 0 | 0 | -0.004054
| -1e-06 | 0.14019 | 0 | 0 | 0 | 0
| 0 | 0 | 0.32644 | 0 | 0 | 0
| 0 | 0 | 0 | 3.0634 | 0 | 0
| 0 | 0 | 0 | 0 | 0 | 0
| 0 | 0 | 0 | 0 | 0 | 0
| Betatron | tunes
| NU_Y | = | 0.41212 | NU_Z | = | 0.37996
| Reference, | absolute | (part | # | 12) | : | -0.62997 | -1.7064 | -1.4317e-07 | 0 | 0 | 269.923 | 0.0090037
| Frame | for | MATRIX | calculation | moved | by | :
| XC | = | 0 | cm | , | YC | = | -1.706 | cm | , | A | = | 0 | deg | ( | = | 0 | rad | )
| Reference | particle | (# | 12), | path | length | : | 269.9229 | cm | relative | momentum | : | 0.37003
| TRANSFER | MATRIX | ORDRE | 1 | (MKSA | units)
| -0.12775 | 3.6284 | 0 | 0 | 0 | -0.0015114
| -0.27111 | -0.12775 | 0 | 0 | 0 | -0.00036329
| 0 | 0 | 0.045797 | 0.93966 | 0 | 0
| 0 | 0 | -1.062 | 0.045797 | 0 | 0
| -0.00036331 | -0.0015113 | 0 | 0 | 1 | -0.00013308
| 0 | 0 | 0 | 0 | 0 | 1
| DetY-1 | = | -0.0000002627, | DetZ-1 | = | -2.628e-07
| R12=0 | at | 28.4 | m, | R34=0 | at | -20.52 | m
| First | order | symplectic | conditions | (expected | values | = | 0) | :
| -2.6272e-07 | -2.6275e-07 | 0 | 0 | 0 | 0
| TWISS | parameters, | periodicity | of | 1 | is | assumed
| - | UNCOUPLED | -
| Beam | matrix | (beta/-alpha/-alpha/gamma) | and | periodic | dispersion | (MKSA | units)
| 3.6584 | 0 | 0 | 0 | 0 | -0.00134
| 0 | 0.27335 | 0 | 0 | 0 | 0
| 0 | 0 | 0.94065 | 0 | 0 | 0
| 0 | 0 | 0 | 1.0631 | 0 | 0
| 0 | 0 | 0 | 0 | 0 | 0
| 0 | 0 | 0 | 0 | 0 | 0
| Betatron | tunes
| NU_Y | = | 0.27039 | NU_Z | = | 0.24271
| Reference, | absolute | (part | # | 23) | : | -0.53997 | -1.6932 | 1.3801e-06 | 0 | 0 | 269.92 | 0.0090036
| Frame | for | MATRIX | calculation | moved | by | :
| XC | = | 0 | cm | , | YC | = | -1.693 | cm | , | A | = | 0 | deg | ( | = | 0 | rad | )
| Reference | particle | (# | 23), | path | length | : | 269.9203 | cm | relative | momentum | : | 0.46003
| TRANSFER | MATRIX | ORDRE | 1 | (MKSA | units)
| 0.23641 | 3.5154 | 0 | 0 | 0 | 0.0022599
| -0.26856 | 0.23641 | 0 | 0 | 0 | 0.00079484
| 0 | 0 | 0.40692 | 1.3428 | 0 | 0
| 0 | 0 | -0.62142 | 0.40692 | 0 | 0
| 0.00079485 | 0.00226 | 0 | 0 | 1 | -0.00010577
| 0 | 0 | 0 | 0 | 0 | 1
| DetY-1 | = | -0.0000001700, | DetZ-1 | = | -1.7e-07
| R12=0 | at | -14.87 | m, | R34=0 | at | -3.3 | m
| First | order | symplectic | conditions | (expected | values | = | 0) | :
| -1.6998e-07 | -1.7004e-07 | 0 | 0 | 0 | 0
| TWISS | parameters, | periodicity | of | 1 | is | assumed
| - | UNCOUPLED | -
| Beam | matrix | (beta/-alpha/-alpha/gamma) | and | periodic | dispersion | (MKSA | units)
| 3.618 | 0 | 0 | 0 | 0 | 0.00296
| 0 | 0.2764 | 0 | 0 | 0 | 0
| 0 | 0 | 1.47 | 0 | 0 | 0
| 0 | 0 | 0 | 0.68028 | 0 | 0
| 0 | 0 | 0 | 0 | 0 | 0
| 0 | 0 | 0 | 0 | 0 | 0
| Betatron | tunes
| NU_Y | = | 0.21201 | NU_Z | = | 0.1833
| Reference, | absolute | (part | # | 34) | : | -0.44998 | -1.5929 | -5.4855e-07 | 0 | 0 | 269.919 | 0.0090035
| Frame | for | MATRIX | calculation | moved | by | :
| XC | = | 0 | cm | , | YC | = | -1.593 | cm | , | A | = | 0 | deg | ( | = | 0 | rad | )
| Reference | particle | (# | 34), | path | length | : | 269.9188 | cm | relative | momentum | : | 0.55002
| TRANSFER | MATRIX | ORDRE | 1 | (MKSA | units)
| 0.44517 | 3.4205 | 0 | 0 | 0 | 0.0047972
| -0.23442 | 0.44517 | 0 | 0 | 0 | 0.0020268
| 0 | 0 | 0.60215 | 1.5989 | 0 | 0
| 0 | 0 | -0.39866 | 0.60215 | 0 | 0
| 0.0020268 | 0.0047972 | 0 | 0 | 1 | -7.5658e-05
| 0 | 0 | 0 | 0 | 0 | 1
| DetY-1 | = | -0.0000001189, | DetZ-1 | = | -1.19e-07
| R12=0 | at | -7.684 | m, | R34=0 | at | -2.655 | m
| First | order | symplectic | conditions | (expected | values | = | 0) | :
| -1.1889e-07 | -1.1896e-07 | 0 | 0 | 0 | 0
| TWISS | parameters, | periodicity | of | 1 | is | assumed
| - | UNCOUPLED | -
| Beam | matrix | (beta/-alpha/-alpha/gamma) | and | periodic | dispersion | (MKSA | units)
| 3.8199 | 0 | 0 | 0 | 0 | 0.008646
| 0 | 0.26179 | 0 | 0 | 0 | 0
| 0 | 0 | 2.0026 | 0 | 0 | 0
| 0 | 0 | 0 | 0.49934 | 0 | 0
| 0 | 0 | 0 | 0 | 0 | 0
| 0 | 0 | 0 | 0 | 0 | 0
| Betatron | tunes
| NU_Y | = | 0.17657 | NU_Z | = | 0.14716
| Reference, | absolute | (part | # | 45) | : | -0.35998 | -1.4123 | 1.3835e-06 | 0 | 0 | 269.918 | 0.0090035
| Frame | for | MATRIX | calculation | moved | by | :
| XC | = | 0 | cm | , | YC | = | -1.412 | cm | , | A | = | 0 | deg | ( | = | 0 | rad | )
| Reference | particle | (# | 45), | path | length | : | 269.9183 | cm | relative | momentum | : | 0.64002
| TRANSFER | MATRIX | ORDRE | 1 | (MKSA | units)
| 0.57615 | 3.3429 | 0 | 0 | 0 | 0.0065914
| -0.19984 | 0.57615 | 0 | 0 | 0 | 0.0031078
| 0 | 0 | 0.71867 | 1.7751 | 0 | 0
| 0 | 0 | -0.27238 | 0.71867 | 0 | 0
| 0.0031078 | 0.0065914 | 0 | 0 | 1 | -4.7651e-05
| 0 | 0 | 0 | 0 | 0 | 1
| DetY-1 | = | -0.0000000878, | DetZ-1 | = | -8.79e-08
| R12=0 | at | -5.802 | m, | R34=0 | at | -2.47 | m
| First | order | symplectic | conditions | (expected | values | = | 0) | :
| -8.781e-08 | -8.7862e-08 | 0 | 0 | 0 | 0
| TWISS | parameters, | periodicity | of | 1 | is | assumed
| - | UNCOUPLED | -
| Beam | matrix | (beta/-alpha/-alpha/gamma) | and | periodic | dispersion | (MKSA | units)
| 4.09 | 0 | 0 | 0 | 0 | 0.015551
| 0 | 0.2445 | 0 | 0 | 0 | 0
| 0 | 0 | 2.5529 | 0 | 0 | 0
| 0 | 0 | 0 | 0.39172 | 0 | 0
| 0 | 0 | 0 | 0 | 0 | 0
| 0 | 0 | 0 | 0 | 0 | 0
| Betatron | tunes
| NU_Y | = | 0.15228 | NU_Z | = | 0.12238
| Reference, | absolute | (part | # | 56) | : | -0.26999 | -1.1575 | -4.2049e-06 | 0 | 0 | 269.919 | 0.0090035
| Frame | for | MATRIX | calculation | moved | by | :
| XC | = | 0 | cm | , | YC | = | -1.157 | cm | , | A | = | 0 | deg | ( | = | 0 | rad | )
| Reference | particle | (# | 56), | path | length | : | 269.9188 | cm | relative | momentum | : | 0.73001
| TRANSFER | MATRIX | ORDRE | 1 | (MKSA | units)
| 0.66393 | 3.2792 | 0 | 0 | 0 | 0.0079081
| -0.17053 | 0.66393 | 0 | 0 | 0 | 0.0040127
| 0 | 0 | 0.79329 | 1.9035 | 0 | 0
| 0 | 0 | -0.19474 | 0.79329 | 0 | 0
| 0.0040127 | 0.0079081 | 0 | 0 | 1 | -2.3547e-05
| 0 | 0 | 0 | 0 | 0 | 1
| DetY-1 | = | -0.0000000675, | DetZ-1 | = | -6.75e-08
| R12=0 | at | -4.939 | m, | R34=0 | at | -2.399 | m
| First | order | symplectic | conditions | (expected | values | = | 0) | :
| -6.7489e-08 | -6.7533e-08 | 0 | 0 | 0 | 0
| TWISS | parameters, | periodicity | of | 1 | is | assumed
| - | UNCOUPLED | -
| Beam | matrix | (beta/-alpha/-alpha/gamma) | and | periodic | dispersion | (MKSA | units)
| 4.3852 | 0 | 0 | 0 | 0 | 0.023531
| 0 | 0.22804 | 0 | 0 | 0 | 0
| 0 | 0 | 3.1264 | 0 | 0 | 0
| 0 | 0 | 0 | 0.31986 | 0 | 0
| 0 | 0 | 0 | 0 | 0 | 0
| 0 | 0 | 0 | 0 | 0 | 0
| Betatron | tunes
| NU_Y | = | 0.13444 | NU_Z | = | 0.10418
| Reference, | absolute | (part | # | 67) | : | -0.17999 | -0.8339 | 3.0095e-08 | 0 | 0 | 269.92 | 0.0090036
| Frame | for | MATRIX | calculation | moved | by | :
| XC | = | 0 | cm | , | YC | = | -0.834 | cm | , | A | = | 0 | deg | ( | = | 0 | rad | )
| Reference | particle | (# | 67), | path | length | : | 269.9201 | cm | relative | momentum | : | 0.82001
| TRANSFER | MATRIX | ORDRE | 1 | (MKSA | units)
| 0.72577 | 3.2265 | 0 | 0 | 0 | 0.0089018
| -0.14668 | 0.72577 | 0 | 0 | 0 | 0.0047614
| 0 | 0 | 0.84367 | 2.0009 | 0 | 0
| 0 | 0 | -0.14405 | 0.84367 | 0 | 0
| 0.0047614 | 0.0089018 | 0 | 0 | 1 | -3.9041e-06
| 0 | 0 | 0 | 0 | 0 | 1
| DetY-1 | = | -0.0000000535, | DetZ-1 | = | -5.35e-08
| R12=0 | at | -4.446 | m, | R34=0 | at | -2.372 | m
| First | order | symplectic | conditions | (expected | values | = | 0) | :
| -5.3498e-08 | -5.352e-08 | 0 | 0 | 0 | 0
| TWISS | parameters, | periodicity | of | 1 | is | assumed
| - | UNCOUPLED | -
| Beam | matrix | (beta/-alpha/-alpha/gamma) | and | periodic | dispersion | (MKSA | units)
| 4.6901 | 0 | 0 | 0 | 0 | 0.032461
| 0 | 0.21322 | 0 | 0 | 0 | 0
| 0 | 0 | 3.727 | 0 | 0 | 0
| 0 | 0 | 0 | 0.26831 | 0 | 0
| 0 | 0 | 0 | 0 | 0 | 0
| 0 | 0 | 0 | 0 | 0 | 0
| Betatron | tunes
| NU_Y | = | 0.12074 | NU_Z | = | 0.090196
| Reference, | absolute | (part | # | 78) | : | -0.089995 | -0.44656 | 2.128e-08 | 0 | 0 | 269.922 | 0.0090036
| Frame | for | MATRIX | calculation | moved | by | :
| XC | = | 0 | cm | , | YC | = | -0.447 | cm | , | A | = | 0 | deg | ( | = | 0 | rad | )
| Reference | particle | (# | 78), | path | length | : | 269.9221 | cm | relative | momentum | : | 0.91
| TRANSFER | MATRIX | ORDRE | 1 | (MKSA | units)
| 0.77108 | 3.1822 | 0 | 0 | 0 | 0.009668
| -0.12741 | 0.77108 | 0 | 0 | 0 | 0.0053808
| 0 | 0 | 0.87908 | 2.0774 | 0 | 0
| 0 | 0 | -0.10938 | 0.87908 | 0 | 0
| 0.0053808 | 0.009668 | 0 | 0 | 1 | 1.126e-05
| 0 | 0 | 0 | 0 | 0 | 1
| DetY-1 | = | -0.0000000434, | DetZ-1 | = | -4.35e-08
| R12=0 | at | -4.127 | m, | R34=0 | at | -2.363 | m
| First | order | symplectic | conditions | (expected | values | = | 0) | :
| -4.344e-08 | -4.3453e-08 | 0 | 0 | 0 | 0
| TWISS | parameters, | periodicity | of | 1 | is | assumed
| - | UNCOUPLED | -
| Beam | matrix | (beta/-alpha/-alpha/gamma) | and | periodic | dispersion | (MKSA | units)
| 4.9976 | 0 | 0 | 0 | 0 | 0.042233
| 0 | 0.20009 | 0 | 0 | 0 | 0
| 0 | 0 | 4.3581 | 0 | 0 | 0
| 0 | 0 | 0 | 0.22946 | 0 | 0
| 0 | 0 | 0 | 0 | 0 | 0
| 0 | 0 | 0 | 0 | 0 | 0
| Betatron | tunes
| NU_Y | = | 0.10986 | NU_Z | = | 0.079078
| Reference, | absolute | (part | # | 89) | : | -3e-08 | -6.468e-06 | 4.6597e-07 | 0 | 0 | 269.925 | 0.0090037
| Frame | for | MATRIX | calculation | moved | by | :
| XC | = | 0 | cm | , | YC | = | 0 | cm | , | A | = | 0 | deg | ( | = | 0 | rad | )
| Reference | particle | (# | 89), | path | length | : | 269.9248 | cm | relative | momentum | : | 1
| TRANSFER | MATRIX | ORDRE | 1 | (MKSA | units)
| 0.80534 | 3.1446 | 0 | 0 | 0 | 0.010269
| -0.11176 | 0.80534 | 0 | 0 | 0 | 0.0058955
| 0 | 0 | 0.9048 | 2.1388 | 0 | 0
| 0 | 0 | -0.084786 | 0.9048 | 0 | 0
| 0.0058955 | 0.010269 | 0 | 0 | 1 | 2.2167e-05
| 0 | 0 | 0 | 0 | 0 | 1
| DetY-1 | = | -0.0000000360, | DetZ-1 | = | -3.6e-08
| R12=0 | at | -3.905 | m, | R34=0 | at | -2.364 | m
| First | order | symplectic | conditions | (expected | values | = | 0) | :
| -3.5979e-08 | -3.5978e-08 | 0 | 0 | 0 | 0
| TWISS | parameters, | periodicity | of | 1 | is | assumed
| - | UNCOUPLED | -
| Beam | matrix | (beta/-alpha/-alpha/gamma) | and | periodic | dispersion | (MKSA | units)
| 5.3045 | 0 | 0 | 0 | 0 | 0.052753
| 0 | 0.18852 | 0 | 0 | 0 | 0
| 0 | 0 | 5.0226 | 0 | 0 | 0
| 0 | 0 | 0 | 0.1991 | 0 | 0
| 0 | 0 | 0 | 0 | 0 | 0
| 0 | 0 | 0 | 0 | 0 | 0
| Betatron | tunes
| NU_Y | = | 0.10099 | NU_Z | = | 0.070011
************************************************************************************************************************************
| 12 | Keyword, | label(s) | : | FAISCEAU
0 | TRACE | DU | FAISCEAU
| 99 | TRAJECTOIRES
| OBJET | FAISCEAU
| D | Y(CM) | T(MR) | Z(CM) | P(MR) | S(CM) | D | Y(CM) | T(MR) | Z(CM) | P(MR) | S(CM)
[15 empty] | part # | TOF (s)
O | 1 | 0.28 | -1.626 | 0 | 0 | 0 | 0 | 0.28 | -1.626 | 0 | 0 | 0 | 269.9268 | 1 | 1 | 9.0038e-09
| Time | of | flight | (mus) | : | 0.0090038 | mass | (MeV/c2) | : | 0.511 |  |  |  |  | 12 | 9.0037e-09
A | 1 | 0.28 | -1.625 | 0 | 0 | 0 | 0 | 0.28 | -1.626 | -0.001 | 0 | 0 | 269.9268 | 2 | 23 | 9.0036e-09
| Time | of | flight | (mus) | : | 0.0090038 | mass | (MeV/c2) | : | 0.511 |  |  |  |  | 34 | 9.0035e-09
B | 1 | 0.28 | -1.627 | 0 | 0 | 0 | 0 | 0.28 | -1.625 | 0.001 | 0 | 0 | 269.9268 | 3 | 45 | 9.0035e-09
| Time | of | flight | (mus) | : | 0.0090038 | mass | (MeV/c2) | : | 0.511 |  |  |  |  | 56 | 9.0035e-09
C | 1 | 0.28 | -1.626 | 0.001 | 0 | 0 | 0 | 0.28 | -1.625 | -0.001 | 0 | 0 | 269.9268 | 4 | 67 | 9.0036e-09
| Time | of | flight | (mus) | : | 0.0090038 | mass | (MeV/c2) | : | 0.511 |  |  |  |  | 78 | 9.0036e-09
D | 1 | 0.28 | -1.626 | -0.001 | 0 | 0 | 0 | 0.28 | -1.626 | 0.001 | 0 | 0 | 269.9268 | 5 | 89 | 9.0037e-09
| Time | of | flight | (mus) | : | 0.0090038 | mass | (MeV/c2) | : | 0.511 |  |  |  |  | Upside-down:
E | 1 | 0.28 | -1.626 | 0 | 0.001 | 0 | 0 | 0.28 | -1.626 | 0 | -0.001 | -0.021 | 269.9268 | 6 |  | 9.0037e-09
| Time | of | flight | (mus) | : | 0.0090038 | mass | (MeV/c2) | : | 0.511 | [5 empty] | 9.0036e-09
F | 1 | 0.28 | -1.626 | 0 | -0.001 | 0 | 0 | 0.28 | -1.626 | 0 | 0.001 | 0.021 | 269.9268 | 7 |  | 9.0036e-09
| Time | of | flight | (mus) | : | 0.0090038 | mass | (MeV/c2) | : | 0.511 | [5 empty] | 9.0035e-09
G | 1 | 0.28 | -1.626 | 0 | 0 | 0.001 | 0 | 0.28 | -1.626 | 0 | 0 | -0.001 | 269.9268 | 8 |  | 9.0035e-09
| Time | of | flight | (mus) | : | 0.0090038 | mass | (MeV/c2) | : | 0.511 | [5 empty] | 9.0035e-09
H | 1 | 0.28 | -1.626 | 0 | 0 | -0.001 | 0 | 0.28 | -1.626 | 0 | 0 | 0.001 | 269.9268 | 9 |  | 9.0036e-09
| Time | of | flight | (mus) | : | 0.0090038 | mass | (MeV/c2) | : | 0.511 | [5 empty] | 9.0037e-09
I | 1 | 0.281 | -1.626 | 0 | 0 | 0 | 0 | 0.281 | -1.628 | -0.001 | 0 | 0 | 269.9267 | 10 |  | 9.0038e-09
| Time | of | flight | (mus) | : | 0.0090038 | mass | (MeV/c2) | : | 0.511
J | 1 | 0.279 | -1.626 | 0 | 0 | 0 | 0 | 0.279 | -1.623 | 0.001 | 0 | 0 | 269.9268 | 11
| Time | of | flight | (mus) | : | 0.0090038 | mass | (MeV/c2) | : | 0.511
O | 1 | 0.37 | -1.706 | 0 | 0 | 0 | 0 | 0.37 | -1.706 | 0 | 0 | 0 | 269.9229 | 12
| Time | of | flight | (mus) | : | 0.0090037 | mass | (MeV/c2) | : | 0.511
A | 1 | 0.37 | -1.705 | 0 | 0 | 0 | 0 | 0.37 | -1.707 | -0.003 | 0 | 0 | 269.9229 | 13
| Time | of | flight | (mus) | : | 0.0090037 | mass | (MeV/c2) | : | 0.511
B | 1 | 0.37 | -1.707 | 0 | 0 | 0 | 0 | 0.37 | -1.706 | 0.003 | 0 | 0 | 269.9229 | 14
| Time | of | flight | (mus) | : | 0.0090037 | mass | (MeV/c2) | : | 0.511
C | 1 | 0.37 | -1.706 | 0.001 | 0 | 0 | 0 | 0.37 | -1.706 | 0 | 0 | 0 | 269.9229 | 15
| Time | of | flight | (mus) | : | 0.0090037 | mass | (MeV/c2) | : | 0.511
D | 1 | 0.37 | -1.706 | -0.001 | 0 | 0 | 0 | 0.37 | -1.707 | 0 | 0 | 0 | 269.9229 | 16
| Time | of | flight | (mus) | : | 0.0090037 | mass | (MeV/c2) | : | 0.511
E | 1 | 0.37 | -1.706 | 0 | 0.001 | 0 | 0 | 0.37 | -1.706 | 0 | 0 | -0.011 | 269.9229 | 17
| Time | of | flight | (mus) | : | 0.0090037 | mass | (MeV/c2) | : | 0.511
F | 1 | 0.37 | -1.706 | 0 | -0.001 | 0 | 0 | 0.37 | -1.706 | 0 | 0 | 0.011 | 269.9229 | 18
| Time | of | flight | (mus) | : | 0.0090037 | mass | (MeV/c2) | : | 0.511
G | 1 | 0.37 | -1.706 | 0 | 0 | 0.001 | 0 | 0.37 | -1.706 | 0 | 0 | 0 | 269.9229 | 19
| Time | of | flight | (mus) | : | 0.0090037 | mass | (MeV/c2) | : | 0.511
H | 1 | 0.37 | -1.706 | 0 | 0 | -0.001 | 0 | 0.37 | -1.706 | 0 | 0 | 0 | 269.9229 | 20
| Time | of | flight | (mus) | : | 0.0090037 | mass | (MeV/c2) | : | 0.511
I | 1 | 0.371 | -1.706 | 0 | 0 | 0 | 0 | 0.371 | -1.707 | -0.001 | 0 | 0 | 269.9229 | 21
| Time | of | flight | (mus) | : | 0.0090037 | mass | (MeV/c2) | : | 0.511
J | 1 | 0.369 | -1.706 | 0 | 0 | 0 | 0 | 0.369 | -1.706 | 0.001 | 0 | 0 | 269.9229 | 22
| Time | of | flight | (mus) | : | 0.0090037 | mass | (MeV/c2) | : | 0.511
O | 1 | 0.46 | -1.693 | 0 | 0 | 0 | 0 | 0.46 | -1.693 | 0 | 0 | 0 | 269.9203 | 23
| Time | of | flight | (mus) | : | 0.0090036 | mass | (MeV/c2) | : | 0.511
A | 1 | 0.46 | -1.692 | 0 | 0 | 0 | 0 | 0.46 | -1.693 | -0.003 | 0 | 0 | 269.9203 | 24
| Time | of | flight | (mus) | : | 0.0090036 | mass | (MeV/c2) | : | 0.511
B | 1 | 0.46 | -1.694 | 0 | 0 | 0 | 0 | 0.46 | -1.693 | 0.003 | 0 | 0 | 269.9203 | 25
| Time | of | flight | (mus) | : | 0.0090036 | mass | (MeV/c2) | : | 0.511
C | 1 | 0.46 | -1.693 | 0.001 | 0 | 0 | 0 | 0.46 | -1.693 | 0 | 0 | 0 | 269.9203 | 26
| Time | of | flight | (mus) | : | 0.0090036 | mass | (MeV/c2) | : | 0.511
D | 1 | 0.46 | -1.693 | -0.001 | 0 | 0 | 0 | 0.46 | -1.694 | 0 | 0 | 0 | 269.9203 | 27
| Time | of | flight | (mus) | : | 0.0090036 | mass | (MeV/c2) | : | 0.511
E | 1 | 0.46 | -1.693 | 0 | 0.001 | 0 | 0 | 0.46 | -1.693 | 0 | 0 | -0.006 | 269.9203 | 28
| Time | of | flight | (mus) | : | 0.0090036 | mass | (MeV/c2) | : | 0.511
F | 1 | 0.46 | -1.693 | 0 | -0.001 | 0 | 0 | 0.46 | -1.693 | 0 | 0 | 0.006 | 269.9203 | 29
| Time | of | flight | (mus) | : | 0.0090036 | mass | (MeV/c2) | : | 0.511
G | 1 | 0.46 | -1.693 | 0 | 0 | 0.001 | 0 | 0.46 | -1.693 | 0 | 0 | 0 | 269.9203 | 30
| Time | of | flight | (mus) | : | 0.0090036 | mass | (MeV/c2) | : | 0.511
H | 1 | 0.46 | -1.693 | 0 | 0 | -0.001 | 0 | 0.46 | -1.693 | 0 | 0 | 0 | 269.9203 | 31
| Time | of | flight | (mus) | : | 0.0090036 | mass | (MeV/c2) | : | 0.511
I | 1 | 0.461 | -1.693 | 0 | 0 | 0 | 0 | 0.461 | -1.693 | 0.002 | 0 | 0 | 269.9203 | 32
| Time | of | flight | (mus) | : | 0.0090036 | mass | (MeV/c2) | : | 0.511
J | 1 | 0.459 | -1.693 | 0 | 0 | 0 | 0 | 0.459 | -1.694 | -0.002 | 0 | 0 | 269.9203 | 33
| Time | of | flight | (mus) | : | 0.0090036 | mass | (MeV/c2) | : | 0.511
O | 1 | 0.55 | -1.593 | 0 | 0 | 0 | 0 | 0.55 | -1.593 | 0 | 0 | 0 | 269.9188 | 34
| Time | of | flight | (mus) | : | 0.0090035 | mass | (MeV/c2) | : | 0.511
A | 1 | 0.55 | -1.592 | 0 | 0 | 0 | 0 | 0.55 | -1.592 | -0.002 | 0 | 0 | 269.9188 | 35
| Time | of | flight | (mus) | : | 0.0090035 | mass | (MeV/c2) | : | 0.511
B | 1 | 0.55 | -1.594 | 0 | 0 | 0 | 0 | 0.55 | -1.593 | 0.002 | 0 | 0 | 269.9188 | 36
| Time | of | flight | (mus) | : | 0.0090035 | mass | (MeV/c2) | : | 0.511
C | 1 | 0.55 | -1.593 | 0.001 | 0 | 0 | 0 | 0.55 | -1.593 | 0 | 0 | 0 | 269.9188 | 37
| Time | of | flight | (mus) | : | 0.0090035 | mass | (MeV/c2) | : | 0.511
D | 1 | 0.55 | -1.593 | -0.001 | 0 | 0 | 0 | 0.55 | -1.593 | 0 | 0 | 0 | 269.9188 | 38
| Time | of | flight | (mus) | : | 0.0090035 | mass | (MeV/c2) | : | 0.511
E | 1 | 0.55 | -1.593 | 0 | 0.001 | 0 | 0 | 0.55 | -1.593 | 0 | 0.001 | -0.004 | 269.9188 | 39
| Time | of | flight | (mus) | : | 0.0090035 | mass | (MeV/c2) | : | 0.511
F | 1 | 0.55 | -1.593 | 0 | -0.001 | 0 | 0 | 0.55 | -1.593 | 0 | -0.001 | 0.004 | 269.9188 | 40
| Time | of | flight | (mus) | : | 0.0090035 | mass | (MeV/c2) | : | 0.511
G | 1 | 0.55 | -1.593 | 0 | 0 | 0.001 | 0 | 0.55 | -1.593 | 0 | 0 | 0.001 | 269.9188 | 41
| Time | of | flight | (mus) | : | 0.0090035 | mass | (MeV/c2) | : | 0.511
H | 1 | 0.55 | -1.593 | 0 | 0 | -0.001 | 0 | 0.55 | -1.593 | 0 | 0 | -0.001 | 269.9188 | 42
| Time | of | flight | (mus) | : | 0.0090035 | mass | (MeV/c2) | : | 0.511
I | 1 | 0.551 | -1.593 | 0 | 0 | 0 | 0 | 0.551 | -1.592 | 0.004 | 0 | 0 | 269.9188 | 43
| Time | of | flight | (mus) | : | 0.0090035 | mass | (MeV/c2) | : | 0.511
J | 1 | 0.549 | -1.593 | 0 | 0 | 0 | 0 | 0.549 | -1.594 | -0.004 | 0 | 0 | 269.9188 | 44
| Time | of | flight | (mus) | : | 0.0090035 | mass | (MeV/c2) | : | 0.511
O | 1 | 0.64 | -1.412 | 0 | 0 | 0 | 0 | 0.64 | -1.412 | 0 | 0 | 0 | 269.9183 | 45
| Time | of | flight | (mus) | : | 0.0090035 | mass | (MeV/c2) | : | 0.511
A | 1 | 0.64 | -1.411 | 0 | 0 | 0 | 0 | 0.64 | -1.412 | -0.002 | 0 | 0 | 269.9183 | 46
| Time | of | flight | (mus) | : | 0.0090035 | mass | (MeV/c2) | : | 0.511
B | 1 | 0.64 | -1.413 | 0 | 0 | 0 | 0 | 0.64 | -1.413 | 0.002 | 0 | 0 | 269.9183 | 47
| Time | of | flight | (mus) | : | 0.0090035 | mass | (MeV/c2) | : | 0.511
C | 1 | 0.64 | -1.412 | 0.001 | 0 | 0 | 0 | 0.64 | -1.412 | 0.001 | 0 | 0 | 269.9183 | 48
| Time | of | flight | (mus) | : | 0.0090035 | mass | (MeV/c2) | : | 0.511
D | 1 | 0.64 | -1.412 | -0.001 | 0 | 0 | 0 | 0.64 | -1.413 | -0.001 | 0 | 0 | 269.9183 | 49
| Time | of | flight | (mus) | : | 0.0090035 | mass | (MeV/c2) | : | 0.511
E | 1 | 0.64 | -1.412 | 0 | 0.001 | 0 | 0 | 0.64 | -1.412 | 0 | 0.001 | -0.003 | 269.9183 | 50
| Time | of | flight | (mus) | : | 0.0090035 | mass | (MeV/c2) | : | 0.511
F | 1 | 0.64 | -1.412 | 0 | -0.001 | 0 | 0 | 0.64 | -1.412 | 0 | -0.001 | 0.003 | 269.9183 | 51
| Time | of | flight | (mus) | : | 0.0090035 | mass | (MeV/c2) | : | 0.511
G | 1 | 0.64 | -1.412 | 0 | 0 | 0.001 | 0 | 0.64 | -1.412 | 0 | 0 | 0.001 | 269.9183 | 52
| Time | of | flight | (mus) | : | 0.0090035 | mass | (MeV/c2) | : | 0.511
H | 1 | 0.64 | -1.412 | 0 | 0 | -0.001 | 0 | 0.64 | -1.412 | 0 | 0 | -0.001 | 269.9183 | 53
| Time | of | flight | (mus) | : | 0.0090035 | mass | (MeV/c2) | : | 0.511
I | 1 | 0.641 | -1.412 | 0 | 0 | 0 | 0 | 0.641 | -1.411 | 0.005 | 0 | 0 | 269.9183 | 54
| Time | of | flight | (mus) | : | 0.0090035 | mass | (MeV/c2) | : | 0.511
J | 1 | 0.639 | -1.412 | 0 | 0 | 0 | 0 | 0.639 | -1.413 | -0.005 | 0 | 0 | 269.9183 | 55
| Time | of | flight | (mus) | : | 0.0090035 | mass | (MeV/c2) | : | 0.511
O | 1 | 0.73 | -1.157 | 0 | 0 | 0 | 0 | 0.73 | -1.157 | 0 | 0 | 0 | 269.9188 | 56
| Time | of | flight | (mus) | : | 0.0090035 | mass | (MeV/c2) | : | 0.511
A | 1 | 0.73 | -1.156 | 0 | 0 | 0 | 0 | 0.73 | -1.157 | -0.002 | 0 | 0 | 269.9188 | 57
| Time | of | flight | (mus) | : | 0.0090035 | mass | (MeV/c2) | : | 0.511
B | 1 | 0.73 | -1.158 | 0 | 0 | 0 | 0 | 0.73 | -1.158 | 0.002 | 0 | 0 | 269.9188 | 58
| Time | of | flight | (mus) | : | 0.0090035 | mass | (MeV/c2) | : | 0.511
C | 1 | 0.73 | -1.157 | 0.001 | 0 | 0 | 0 | 0.73 | -1.157 | 0.001 | 0 | 0 | 269.9188 | 59
| Time | of | flight | (mus) | : | 0.0090035 | mass | (MeV/c2) | : | 0.511
D | 1 | 0.73 | -1.157 | -0.001 | 0 | 0 | 0 | 0.73 | -1.158 | -0.001 | 0 | 0 | 269.9188 | 60
| Time | of | flight | (mus) | : | 0.0090035 | mass | (MeV/c2) | : | 0.511
E | 1 | 0.73 | -1.157 | 0 | 0.001 | 0 | 0 | 0.73 | -1.157 | 0 | 0.001 | -0.002 | 269.9188 | 61
| Time | of | flight | (mus) | : | 0.0090035 | mass | (MeV/c2) | : | 0.511
F | 1 | 0.73 | -1.157 | 0 | -0.001 | 0 | 0 | 0.73 | -1.157 | 0 | -0.001 | 0.002 | 269.9188 | 62
| Time | of | flight | (mus) | : | 0.0090035 | mass | (MeV/c2) | : | 0.511
G | 1 | 0.73 | -1.157 | 0 | 0 | 0.001 | 0 | 0.73 | -1.157 | 0 | 0 | 0.001 | 269.9188 | 63
| Time | of | flight | (mus) | : | 0.0090035 | mass | (MeV/c2) | : | 0.511
H | 1 | 0.73 | -1.157 | 0 | 0 | -0.001 | 0 | 0.73 | -1.157 | 0 | 0 | -0.001 | 269.9188 | 64
| Time | of | flight | (mus) | : | 0.0090035 | mass | (MeV/c2) | : | 0.511
I | 1 | 0.731 | -1.157 | 0 | 0 | 0 | 0 | 0.731 | -1.156 | 0.005 | 0 | 0 | 269.9188 | 65
| Time | of | flight | (mus) | : | 0.0090035 | mass | (MeV/c2) | : | 0.511
J | 1 | 0.729 | -1.157 | 0 | 0 | 0 | 0 | 0.729 | -1.159 | -0.006 | 0 | 0 | 269.9188 | 66
| Time | of | flight | (mus) | : | 0.0090035 | mass | (MeV/c2) | : | 0.511
O | 1 | 0.82 | -0.834 | 0 | 0 | 0 | 0 | 0.82 | -0.834 | 0 | 0 | 0 | 269.9201 | 67
| Time | of | flight | (mus) | : | 0.0090036 | mass | (MeV/c2) | : | 0.511
A | 1 | 0.82 | -0.833 | 0 | 0 | 0 | 0 | 0.82 | -0.833 | -0.001 | 0 | 0 | 269.9201 | 68
| Time | of | flight | (mus) | : | 0.0090036 | mass | (MeV/c2) | : | 0.511
B | 1 | 0.82 | -0.835 | 0 | 0 | 0 | 0 | 0.82 | -0.835 | 0.001 | 0 | 0 | 269.9201 | 69
| Time | of | flight | (mus) | : | 0.0090036 | mass | (MeV/c2) | : | 0.511
C | 1 | 0.82 | -0.834 | 0.001 | 0 | 0 | 0 | 0.82 | -0.834 | 0.001 | 0 | 0 | 269.9201 | 70
| Time | of | flight | (mus) | : | 0.0090036 | mass | (MeV/c2) | : | 0.511
D | 1 | 0.82 | -0.834 | -0.001 | 0 | 0 | 0 | 0.82 | -0.834 | -0.001 | 0 | 0 | 269.9201 | 71
| Time | of | flight | (mus) | : | 0.0090036 | mass | (MeV/c2) | : | 0.511
E | 1 | 0.82 | -0.834 | 0 | 0.001 | 0 | 0 | 0.82 | -0.834 | 0 | 0.001 | -0.001 | 269.9201 | 72
| Time | of | flight | (mus) | : | 0.0090036 | mass | (MeV/c2) | : | 0.511
F | 1 | 0.82 | -0.834 | 0 | -0.001 | 0 | 0 | 0.82 | -0.834 | 0 | -0.001 | 0.001 | 269.9201 | 73
| Time | of | flight | (mus) | : | 0.0090036 | mass | (MeV/c2) | : | 0.511
G | 1 | 0.82 | -0.834 | 0 | 0 | 0.001 | 0 | 0.82 | -0.834 | 0 | 0 | 0.001 | 269.9201 | 74
| Time | of | flight | (mus) | : | 0.0090036 | mass | (MeV/c2) | : | 0.511
H | 1 | 0.82 | -0.834 | 0 | 0 | -0.001 | 0 | 0.82 | -0.834 | 0 | 0 | -0.001 | 269.9201 | 75
| Time | of | flight | (mus) | : | 0.0090036 | mass | (MeV/c2) | : | 0.511
I | 1 | 0.821 | -0.834 | 0 | 0 | 0 | 0 | 0.821 | -0.833 | 0.006 | 0 | 0 | 269.9201 | 76
| Time | of | flight | (mus) | : | 0.0090036 | mass | (MeV/c2) | : | 0.511
J | 1 | 0.819 | -0.834 | 0 | 0 | 0 | 0 | 0.819 | -0.835 | -0.006 | 0 | 0 | 269.9201 | 77
| Time | of | flight | (mus) | : | 0.0090036 | mass | (MeV/c2) | : | 0.511
O | 1 | 0.91 | -0.447 | 0 | 0 | 0 | 0 | 0.91 | -0.447 | 0 | 0 | 0 | 269.9221 | 78
| Time | of | flight | (mus) | : | 0.0090036 | mass | (MeV/c2) | : | 0.511
A | 1 | 0.91 | -0.446 | 0 | 0 | 0 | 0 | 0.91 | -0.446 | -0.001 | 0 | 0 | 269.9221 | 79
| Time | of | flight | (mus) | : | 0.0090036 | mass | (MeV/c2) | : | 0.511
B | 1 | 0.91 | -0.448 | 0 | 0 | 0 | 0 | 0.91 | -0.447 | 0.001 | 0 | 0 | 269.9221 | 80
| Time | of | flight | (mus) | : | 0.0090036 | mass | (MeV/c2) | : | 0.511
C | 1 | 0.91 | -0.447 | 0.001 | 0 | 0 | 0 | 0.91 | -0.446 | 0.001 | 0 | 0 | 269.9221 | 81
| Time | of | flight | (mus) | : | 0.0090036 | mass | (MeV/c2) | : | 0.511
D | 1 | 0.91 | -0.447 | -0.001 | 0 | 0 | 0 | 0.91 | -0.447 | -0.001 | 0 | 0 | 269.9221 | 82
| Time | of | flight | (mus) | : | 0.0090036 | mass | (MeV/c2) | : | 0.511
E | 1 | 0.91 | -0.447 | 0 | 0.001 | 0 | 0 | 0.91 | -0.447 | 0 | 0.001 | -0.001 | 269.9221 | 83
| Time | of | flight | (mus) | : | 0.0090036 | mass | (MeV/c2) | : | 0.511
F | 1 | 0.91 | -0.447 | 0 | -0.001 | 0 | 0 | 0.91 | -0.447 | 0 | -0.001 | 0.001 | 269.9221 | 84
| Time | of | flight | (mus) | : | 0.0090036 | mass | (MeV/c2) | : | 0.511
G | 1 | 0.91 | -0.447 | 0 | 0 | 0.001 | 0 | 0.91 | -0.447 | 0 | 0 | 0.001 | 269.9221 | 85
| Time | of | flight | (mus) | : | 0.0090036 | mass | (MeV/c2) | : | 0.511
H | 1 | 0.91 | -0.447 | 0 | 0 | -0.001 | 0 | 0.91 | -0.447 | 0 | 0 | -0.001 | 269.9221 | 86
| Time | of | flight | (mus) | : | 0.0090036 | mass | (MeV/c2) | : | 0.511
I | 1 | 0.911 | -0.447 | 0 | 0 | 0 | 0 | 0.911 | -0.445 | 0.006 | 0 | 0 | 269.9221 | 87
| Time | of | flight | (mus) | : | 0.0090036 | mass | (MeV/c2) | : | 0.511
J | 1 | 0.909 | -0.447 | 0 | 0 | 0 | 0 | 0.909 | -0.448 | -0.006 | 0 | 0 | 269.9221 | 88
| Time | of | flight | (mus) | : | 0.0090036 | mass | (MeV/c2) | : | 0.511
O | 1 | 1 | 0 | 0 | 0 | 0 | 0 | 1 | 0 | 0 | 0 | 0 | 269.9248 | 89
| Time | of | flight | (mus) | : | 0.0090037 | mass | (MeV/c2) | : | 0.511
A | 1 | 1 | 0.001 | 0 | 0 | 0 | 0 | 1 | 0.001 | -0.001 | 0 | 0 | 269.9248 | 90
| Time | of | flight | (mus) | : | 0.0090037 | mass | (MeV/c2) | : | 0.511
B | 1 | 1 | -0.001 | 0 | 0 | 0 | 0 | 1 | -0.001 | 0.001 | 0 | 0 | 269.9247 | 91
| Time | of | flight | (mus) | : | 0.0090037 | mass | (MeV/c2) | : | 0.511
C | 1 | 1 | 0 | 0.001 | 0 | 0 | 0 | 1 | 0 | 0.001 | 0 | 0 | 269.9248 | 92
| Time | of | flight | (mus) | : | 0.0090037 | mass | (MeV/c2) | : | 0.511
D | 1 | 1 | 0 | -0.001 | 0 | 0 | 0 | 1 | 0 | -0.001 | 0 | 0 | 269.9248 | 93
| Time | of | flight | (mus) | : | 0.0090037 | mass | (MeV/c2) | : | 0.511
E | 1 | 1 | 0 | 0 | 0.001 | 0 | 0 | 1 | 0 | 0 | 0.001 | -0.001 | 269.9248 | 94
| Time | of | flight | (mus) | : | 0.0090037 | mass | (MeV/c2) | : | 0.511
F | 1 | 1 | 0 | 0 | -0.001 | 0 | 0 | 1 | 0 | 0 | -0.001 | 0.001 | 269.9248 | 95
| Time | of | flight | (mus) | : | 0.0090037 | mass | (MeV/c2) | : | 0.511
G | 1 | 1 | 0 | 0 | 0 | 0.001 | 0 | 1 | 0 | 0 | 0 | 0.001 | 269.9248 | 96
| Time | of | flight | (mus) | : | 0.0090037 | mass | (MeV/c2) | : | 0.511
H | 1 | 1 | 0 | 0 | 0 | -0.001 | 0 | 1 | 0 | 0 | 0 | -0.001 | 269.9248 | 97
| Time | of | flight | (mus) | : | 0.0090037 | mass | (MeV/c2) | : | 0.511
I | 1 | 1.001 | 0 | 0 | 0 | 0 | 0 | 1.001 | 0.001 | 0.006 | 0 | 0 | 269.9248 | 98
| Time | of | flight | (mus) | : | 0.0090037 | mass | (MeV/c2) | : | 0.511
J | 1 | 0.999 | 0 | 0 | 0 | 0 | 0 | 0.999 | -0.001 | -0.006 | 0 | 0 | 269.9248 | 99
| Time | of | flight | (mus) | : | 0.0090037 | mass | (MeV/c2) | : | 0.511
| Beam | characteristics | (EMIT,ALP,BET,XM,XPM,NLIV,NINL,RATIN) | :
| 1.5042e-07 | -0.00061076 | 2795 | -0.011631 | -1.2004e-09 | 99 | 99 | 1 | B-Dim | 1 | 1
| 1.3824e-10 | -0.080575 | 0.8741 | 0 | 0 | 99 | 97 | 0.9798 | B-Dim | 2 | 1
| 0.0026552 | 0.1744 | 4.0318e-11 | 0.0090036 | 6400 | 99 | 99 | 1 | B-Dim | 3 | 1
| Beam | characteristics | SIGMA(4,4) | :
| Ex, | Ez | = | 1.197e-08 | 1.1001e-11
| AlpX, | BetX | = | 0.00061076 | 2795.447
| AlpZ, | BetZ | = | 0.080575 | 0.00080337
| 3.3461e-05 | 7.3106e-12 | 0 | 0
| 7.3106e-12 | 4.2819e-12 | 0 | 0
| 0 | 0 | 9.6162e-12 | 8.8639e-13
| 0 | 0 | 8.8639e-13 | 1.2667e-11
************************************************************************************************************************************
| 13 | Keyword, | label(s) | : | END
| 99 | particles | have | been | launched
| Made | it | to | the | end | : | 99
************************************************************************************************************************************
| MAIN | PROGRAM | : | Execution | ended | upon | key | END
************************************************************************************************************************************
| Zgoubi | run | completed.
| Zgoubi, | version | 5.1.0.
| Job | started | on | 2003-10-13 | , | at | 16:25
| Job | ended | on | 2003-10-13 | , | at | 16:25
| CPU | time, | total | : | 0.032001